## Design Converter
LM5155/56 DC/DC Coupled Inductor SEPIC Controller Design Tool
ABOUT |  | =Input Box |  |  |  | TERMS OF USE
[6 empty] | Rev 1 | June-2020
Step 1: Design Specifications
|  |  | Minimum Input Supply Voltage , VSUPPLY(min) | 6 | V
|  |  | Typical Input Supply Voltage, VSUPPLY(typ) | 14 | V
|  |  | Maximum Input Supply Voltage , VSUPPLY(max) | 18 | V
|  |  | Output Target Voltage, VLOAD | 15 | V
|  |  | Maximum Output Current , ILOAD | 2 | A
|  |  | Free Running Switching Frequency, FSW | 440 | kHz
|  |  | Free running Oscillator Set Resistor, RT | 49.2723 | kΩ
|  |  | Output Power, POUT | 30 | W
|  |  | SEPIC Regulator Duty Cycle Limit by LM5155/56 at VSUPPLY(MIN) | 90 | %
|  |  | Ideal Duty Cycle at VSUPPLY(MIN) | 71.4286 | %
Step 2: Filter Inductor
|  |  | Required Mode of Operation: | CCM
|  |  | Desired Maximum Inductor Current Ripple Ratio (IRR_MAX) | 60 | %
|  |  | Recommended Inductance (LM_CALC) | 6.4002 | uH
|  |  | User Selection. Inductance, (LM) | 10 | uH
|  |  | Peak inductor current, ILPK | 7.974 | A
Step 3: Current Sense Resistor Selection
|  |  | Peak Current Limit Margin | 30 | %
|  |  | Selected Peak Current limit (ILSW_select) | 10.3662 | A
|  |  | Recommended current sense Resistor (RS) | 9.6467 | mΩ
|  |  | Recommended external slope compensation Resistor (RSL) | 0 | Ω
|  |  | Selected current sense Resistor (RS) | 9 | mΩ
|  |  | Selected external slope compensation Resistor (RSL) | 0 | Ω
|  |  | Actual switch peak current limit | 11.1111 | A
Step 4: CAC Capacitor Selection
|  |  | Minimum couplpling capacitor value (CAC_min) | 3.6075 | uF
|  |  | Selected Coupling Capacitor (CAC) | 3.3 | uF
|  |  | Minimuum require CAC RMS current Rating | 3.1623 | A
Step 5: Output Capacitor Selection
|  |  | Desired load step ripple voltage (ΔvOUT) | 750 | mV
|  |  | Minimum output capacitance | 93.3333 | uF
|  |  | Capacitor RMS current (IRMS_COUT) | 3.1623 | A
|  |  | Selected Output Capacitance (COUT) | 100 | uF
|  |  | Equivalent COUT ESR (RESR) | 2 | mΩ
Step 6: Soft-Start Capacitor Selection
|  |  | Suggested minimum soft-start capacitor (CSS_MIN) | 7.5 | nF
|  |  | Desied soft-start time at minimum input voltage (TSS) | 20 | ms
|  |  | Calculated soft-start capacitor (CSS) | 333.3333 | nF
Step 7: UVLO Resistor Divider Selection
|  |  | Desired voltage On (VUVLO_ON) | 5.8 | V
|  |  | Desired voltage OFF (VUVLO_OFF) | 5.4 | V |  |  | 6
|  |  | Calculated top UVLO resistor value (RUVT_CALC) | 41.72 | kΩ
|  |  | Selected top UVLO resistor value (RUVT) | 21 | kΩ
|  |  | Bottom UVLO Resistor (RUVB) | 7.3256 | kΩ
Step 8: Loop Compensation
|  |  | Voltage selected (VIN_VAR) | 13V
Feedback Resistor Selection
|  |  | Select a top feedback resistor(RFBT) | 150 | kΩ
|  |  | Calculated bottom feedback resistor (RFBB_cala) | 10.7143 | kΩ
|  |  | Select a bottomresistor based on calculated balue(RFBB) | 10.71 | kΩ
|  |  | Suggested bandwidth | 2.2736 | kHz
|  |  | Selected band width (FCO) | 2.728 | kHz
|  | Calculated |  | Selected
| RCOMP | 2.7927 | kΩ | 2.793 | kΩ
| CCOMP | 57.207 | nF | 57 | nF
| CHF | 4177.5219 | pF | 4100 | pF
Efficiency / Power Loss Analyzer
MOSFET parameters
|  |  | On-State Resistance, RDS(on) | 4.5 | mΩ
|  |  | Total Gate Charge, QG | 17 | nC
|  |  | Gate-Drain Charge, QGD | 2.7 | nC
|  |  | Gate-Source Charge, QGS | 3.6 | nC
|  |  | Gate Resistance, RG | 1.5 | Ω
|  |  | Transconductance, gFS | 50 | S
|  |  | Gate-Source Threshold Voltage, VTH | 1.6 | V
Diode Parameters
|  |  | Recommended minimum average current rating (ID_AVG) | 2 | A
|  |  | Forward Voltage Drop (VD) | 700 | mV
|  |  | Reverse recovery charge of Schottky Diode (QRR) | 10 | nC
VIN =
13
V
VIN =
13
V
Note on A3: Welcome to the LM5155 Design Tool This stand-alone tool facilitates and assists the power supply engineer with design of a DC-DC boost converter based on the LM5155 SEPIC controller. As such, the user can expeditiously arrive at an optimized design by virtue of the following: - Select components - Optimize compensation values and pole/zero placement in terms of control loop stability using crossover frquency as a performance metric - Inspect regulator efficiency and component power dissipation - Analyze efficiency based on selected MOSFET, inductor and diode parameters IMPORTANT: You must enable macros if Microsoft Excel asks as the file is being opened. U.S. English notation is used throughout. Make sure to input or select values in all of the yellow shaded cells even if a value already exists in that cell. Do not over write equations in cells, as this may result in calculation errors.
Note on O3: Texas Instruments: Limited Use Policy You must treat this software and documentation like any other copyrighted material. You may not: - Copy documentation of the software - Copy this software except to make archival or backup copies - Reverse engineer, disassemble, decompile or make any attempt to discover the source code of the Software - Place the software onto a server so that it is accessible via a public network such as the internet - Sublicense, rent, lease or lend any portion of the software or documentation. Texas Instruments is not responsible for the validity of any design created with this software and urges all designs to be fully tested and carefully verified. The most recent version of this excel file can be found in the product folder of the part at TI.com. To activate all functions, Macro should be enabled and 'Analysis Toolpak' should be added in.
Note on G7: Minimum Input Voltage: Enter the minimum operating input voltage. The LM5155 iBIAS pin voltage operating range is 3.5V to 45V. If low voltage operation is required the BIAS pin can be supplied with VOUT extending operation to 1.5V The text in the cell is flagged red if: -The input voltage is above 45V -The input voltage is below 1.5V
Note on G8: Nominal Input Voltage: Enter the nominal operating input voltage. The LM5155 input voltage operating range is 1.5V to 45V. The text in the cell is flagged red if: -The input voltage is above VSUPPLY(max) -The input voltage is below VSUPPLY(min)
Note on G9: Maximum Input Voltage: Enter the maximum operating input voltage. The LM5155 input voltage operating range is 1.5V to 45V. The text in the cell is flagged red if: -The input voltage is above 45V. Note the LM5156 is rated for 60V -The input voltage is below 1.5V
Note on G10: Output Voltage: Enter the desired output voltage.
Note on G12: Operating Frequency (set by RT): This cell defines the free-running switching frequency set by the RT resistor. The text in the cell is flagged red if: -The frequency is below 100 kHz -The frequency is above 2.2 MHz
Note on G15: Maximum duty cycle Limit of the LM5155/56. See the datasheet for more detail on how the maximum duty cycle changes with switching frequency
Note on G16: The text in the cell is flagged red if: - Duty CCM duty cycle for the step up ratio is greater then the duty cycle limit of the LM5155/56. For high step-up ratio designs the regulator can be configured to operate in discontinous conduction mode (DCM) to achieve the step up ratio.
Note on G19: BMC-BCS: CCM = Continous Conduction Mode DCM = Discontinous Conduction Mode
Note on G20: Ripple Ratio Select the maximum ripple ratio of the inductor current. The maximum ripple ratio occurs when the duty cycle is 33%. Typically a good maximum ripple current is in the 50% to 70% range. In this range there is a good trade off between efficiency and the minimum RHP zero frequency of the plant If cell H19 is equal to 1, this input cell is not condsidered as DCM operation is required to achieve the desired ste-up ratio. For the case the maximum duty cycyle is set to be 70%.
Note on G22: Filter Inductance: Enter the filter inductance here.
Note on G23: Peak Inductor Current Maximum peak inductor current during normal operation. The peak current limit calculations are based on this value
Note on G26: Peak Current Limit Margin Minimum value is 15% Margin above the calculated peak inductor current. Margin must be given to allow for load transients and component tolerances.
Note on G27: Selected Peak Inductor Current Limt Peak inductor current limit based on the margin and the steady state peak inductor current at VIN_MIN and maximum output current
Note on G28: Current Sense Resistor Calculation Calculated current sense resistor based on the desired maximum peak current limit.
Note on G29: Calculated External Slope Compensation Resistor
Note on G40: This is the desired load transient output voltage dip for the a 50% to 100% load step on the output.
Note on G59: Changes the input voltage value. Allow for evaluation of the control loop ane efficiency at different input voltages. The text in the cell is flagged red if: -The variable input voltage is less than the minimum input voltage -The variable input voltage is greater than the maximum input voltage

## Variable_Management (hidden)
EXCEL Variables Names/Calculations
Input from user =
| Output = |  |  | Base Calculations of | Spec conditions | Nominal right now
Constant
Variable Name | Value | STD Units | Notes |  |  |  | Iteration | Flag
Step 1: Operational Specs
VIN_min | 6 | V | Minimum input voltage
VIN_nom | 14 | V | Nominal input voltage |  |  |  |  | 0
VIN_max | 18 | V | Maximum input voltage
Fsw | 440000 | Hz | Switching frequnecy
RT | 49272.2727 | Ω | Oscillator Set resistor. Based on the datasheet equation
VOUT | 15 | V | Target Output Voltage
IOUT | 2 | A | Maximum Output current
ROUT | 7.5 | Ω | Minimum load resistance
POUT | 30 | W | Total output power
EFF_est | 1 |  | Estimated efficiency. Assuming 95% to give some margin
Dc_max_ideal | 0.71429 |  | Maximum duty cycle at the minimum input voltage. Includes estimated efficiency for margin
Dc_max_IC | 0.9 |  | Maximum IC duty cycle. Based on the forced off time. See Mathcad Calculations
DCM_Flag | 0 |  | Is discontinuous conduction mode required to achieve step up ratio? |  |  |  |  | 0
*Note right now DCM is not active for SEPIC calculations
IL_coupled | 1 |  | are the inductors coupled? (1 = Yes, 0 = No). This will be an option in future revisions
Step 2: Filter Inductor
CCM Operation calculations |  |  | Calculate the inductor at nominal voltage. This should allow for the best efficiency
ILrip | 0.6 |  | Selected indutor ripple ratio. Will be changed later to a standard value just to keep things simple
Lopt_2 | 6.4002e-06 | H | This value used to make the selection for CCM calculations. This is done at the Nominal input voltage
DCM Strategy |  |  | "Currently this is set of a boost Converter. Will need to change when Supporting DCM Calculation
DC_DCM_max | 0.7 |  | Maximum duty cycle for DCM operation. 70% is a good starting point. Could be related to the switching frequency
L_DCM_DC | 1.1136e-06 | H | Select DCM duty cycle to be 70%. This will keep the ripple current fairly low and allow for efficiency drops.
M_L_DCM | 0.2 |  | Margin to allow for inductor ripple current to be greater than the average input current
L_DCM_M | 6.5455e-07 | H | Inductor value that ensures the ripple current is larger than the average input current
L_DCM | 6.5455e-07 | H | Select the lowest of the two inductor value calculations
Lm_calc | 6.4002e-06 |  | If DCM is required (high step-up ratio) output L_DCM. Otherwise output the CCM inductor value
Lm | 1e-05 | H | Selected filter inductor
| 1e-05 |  | Input from user for uncoupled design
Lm_A | 1e-05 |  | Input coil inductance
| 1e-05 |  | Input from user for uncoupled design
Lm_B | 1e-05 |  | Output coil inductance
Rdcr | 0.01 | Ω | Filter inductor DCR
Ltol | 0.2 |  | Assumed inductor tolerance. Constant to help simplify the user experience
.
Duty Cycle Calculations
Minium input voltage
DCc_mode_VIN_min | 1 |  | Flags if the regulator is operating in CCM or DCM (1 = CCM, 0 = DCM). *Currently set to CCM all the time to enusure the calculations are correct for CCM
Dc_VIN_min | 0.71429 |  | Duty cycle at the mimum input voltage (CCM). DCM is modeled for coupled inductor equations. Needs to me modeld of uncoupled inductors
| 1.6234e-06 | s | On-time of the switch
Input coil currents
ILA_avg_VIN_min | 5 | A | Average input current at minimum input voltage. 100% Eff assumed
ILArip_VINmin | 0.97403 | A | Inductor ripple current at VIN min.
ILAp_VINmin | 5.487 | A | Peak inductor current at VIN min. Including estimated efficiency
Output coil currents |  |  | Outout coil inductor calculations
ILB_avg_VIN_min | 2 | A
ILBrip_VINmin | 0.97403 | A
ILBp_VINmin | 2.487 | A
Switch currents
ISW_peak_VIN_min | 7.974 | A
Nominal input voltage
DCc_mode_VIN_nom | 1 |  | Flags if the regulator is operating in CCM or DCM (1 = CCM, 0 = DCM)
Dc_VIN_nom | 0.51724 |  | Duty cycle at the nominal input voltage (CCM) (First order/ ideal equation)
| 1.1755e-06 | s | On-time of the switch
Input coil currents
ILA_avg_VIN_nom | 2.1429 | A | Average input current at nominal input voltage. 100% Eff assumed
ILArip_VINnom | 1.6458 | A | Inductor ripple current at VIN nom.
ILAp_VINnom | 2.9657 | A | Peak inductor current at VIN nom. Including estimated efficiency
Output coil currents
ILB_avg_VIN_nom | 2 | A | Outout coil inductor calculations
ILBrip_VIN_nom | 1.6458 | A
ILBp_VIN_nom | 2.8229 | A
Switch currents
ISW_peak_VIN_nom | 5.7886 | A
Maximum input voltage
DCc_mode_VIN_max | 1 |  | Flags if the regulator is operating in CCM or DCM (1 = CCM, 0 = DCM)
Dc_VIN_max | 0.45455 |  | Duty cycle at the maximum input voltage (CCM) (First order/ ideal equation)
| 1.0331e-06 | s | On-time of the switch
Input coil currents
ILA_avg_VIN_max | 1.6667 | A | Average input current at maximum input voltage. 100% Eff assumed
ILArip_VINmax | 1.8595 | A | Inductor ripple current at VIN max.
ILAp_VINmax | 2.5964 | A | Peak inductor current at VIN max. Including estimated efficiency
Output coil currents |  |  | Outout coil inductor calculations
ILB_avg_VIN_max | 2 | A
ILBrip_VIN_max | 1.8595 | A
ILBp_VIN_max | 2.9298 | A
Switch currents
ISW_peak_VIN_max | 5.5262 | A
Step 3: Current Sense Resistor
Ipk_margin | 0.3 |  | Peak current limit margin. 20% is a typical value
Ipk_selected | 10.3662 | A | Selected peak current limit based on margin selection
Rcs_sl_ratio | 0.7 |  | ratio of down slope to slope compensation. This can be updated to give more margin
Rcs_max | 0.016758 | Ω | Maximum Rcs based on internal slope compensation. Assuming slope ratio of 1/2
Rcs_wo_sl | 0.0096467 | Ω | Current sense resistor without slope compensation
Rcs_ext_sl_ratio | 0.833 |  | External Slope compensation ratio. Constant to provide a dead beat response
Rcs_w_sl | 0.010373 | Ω | Calculated current sense resistor with slope compensation included
R_sl_ext | -351.1421 | Ω | Calculated external slope compensation resistor
Flag_ext_sl | 0 |  | External Compensation? (0-no, 1-yes), Only accurate for CCM as DCM doesn't need slope compensation
R_cs_calc | 0.0096467 | Ω | Current Sense Resistor calculated, id DCM this is going to be the value calculated without slope compensation
R_sl_calc | 0 | Ω | External slope compensation resistor, if DCM operation the external slope compensation is not needed. Should b 0 Ohm
R_cs | 0.009 | Ω | Selected current sense Resistor
R_sl | 0 | Ω | Selected external slope compensation
sl_vin_min | 2.1723 | V/V | Check to make sure that slope compensation is high enough at the minimum input voltage |  |  |  |  | 0
IL_pk | 11.1111 | A | Peak current limit at the minimum input voltage |  |  |  |  | 0
IL_pk_max | 11.1111 | A | Peak inductor current limit for saturation rating. VIN max due to the possibility of external slope comp
sat_mar | 0.15 |  | Margin for saturation current of the inductor
IL_sat | 12.7778 | A | Recommended Saturation current rating of the selected inductor
COMP voltage Limit checks
Step 4: AC capacitor selection
VCrr | 0.05
Cac_min | 3.6075e-06 | F | Calculated for CCM operation assuming coupled inductors
Cac | 3.3e-06 | F | Selected AC capacitor value for the user
V_Cac | 0.98386 | V | Max ripple voltage of the capacitor (at VIN min)
IRMS_Cac | 3.1623 | A | RMS ripple current of the AC capacitor. Calculated at the minimum input votlage
Step 5: Output Capacitor Selection |  |  | *Note this changed for the Version 1 forward. The output capcitance is based on the load transient specification. Similar to the fylback converter
fcross_estimate | 14285.7143 | RAD | Estimate to be 1.5 the RHP zero frequency *Will need to updated for DCM operation
Vout_rip_sel | 0.75 | V | Desired output ripple
Itrans | 1 | A
Cout_min | 9.3333e-05 | F | Calculate minimum capacitance based simply on the capacitive ripple
IRMS_COUT | 3.1623 | A | RMS current of the output capacitor at VIN min IOUT max. RMS current rating should be larger than this. Need to update for DCM and uncoupled inductors
Cout | 0.0001 | F | Selected Output Capacitance
Resr | 0.002 | Ω | Selected output capacitance ESR. *Need to add a requirement here for the maximum value
Step 6: Soft-start Capacitor selection
Iss | 1e-05 | A | Soft-Start Charge current
Css_min | 7.5e-09 | F | Suggested minimum SS capacitor to minize the over shoot.
tss | 0.02 | s | Desired Soft-Start Capacitor
Css_calc | 3.3333e-07 | F | Calcualted Soft-start capacitor
Step 7: UVLO Resistor Selection
Vuvlo_on | 5.8 | V | Desired turn on voltage
Vuvlo_off | 5.4 | V | Desired turn off voltage
UV_rise | 1.5 | V | Falling UV threshold
UV_fall | 1.45 | V | Rising UV threshold
UV_I_hyst | 5e-06 | A | UVLO circuit current hysteresis
Ruvlo_top_calc | 41720 | Ω | Calcualted top UVLO resistor
Ruvlo_top_calc | 21000 | Ω | Selected top UVLO resistor
Ruvlo_bottom_calc | 7325.5814 | Ω | Calcualted Bottom UBLO Resistor
Vuvlo_on_act | 5.8 |  | Actual turn on voltage
Vuvlo_off_act | 5.5017 |  | Actual turn off voltage
Step 8: Loop Compensation
VIN_var | 13V | V | Variable input voltage to model the loop. Currently not used. Will be updated in next rev
Feedback resistor selection
RFBT | 150000 | Ω | Selected by user. Feedback resistor should be >100uA to help reject noise
RFBB_CALC | 10714.2857 | Ω | Estimated bottom feedback resistor
RFBB | 10710 | Ω | Selected botton feedback resistor
Ifb | 9.3336e-05 | A | Current Drawn from the feedback resistors (Typically higher than 100uA to help w/ noise)
Crossover Frequency Selection |  |  | This is based on the minimum input voltage. T
CCM Calculations
ADC_VINmin | 20.1389
wp_lf_VINmin | 2285.7143 | rad | Low frequency pole based on the minimum input voltage
fp_lf_VINmin | 363.7827 | Hz | Plant low frequency pole. IN Hz!!!
wz_esr_VINmin | 5000000 | raf | ESR zero based on the minimum input voltage
fz_esr_VINmin | 795774.7155 | Hz | Plant capacitor ESR zero (In Hz)
wz_RHP_VINmin | 85714.2857 |  | RHP_zero location based on the minimum input voltage
fz_rhp_VINmin | 13641.8523 | Hz | Plant RHP Zero, (IN Hz)
| 44000 | Hz | 1/10 the swictching frequency
| 0 |  | Select the lower crossover frequency (typically going to set to 1/5th the RHP zero)
Se_VINmin | 17595.6 | V/V | Slope compensation
Sn_VINmin | 5400 | V/V | Down slope at the selected input voltage
wsl_VINmin | 2764601.5352 | Rad
Q_VINmin | 0.44413
2728
fcross_CCM | 2273.642 | Hz | Conservative. Set Fcross to be 1/6th the RHP zero frequency or 1/10th SW: whichever is lower. Note this is just for CCM operation
fz_ea_est | 996.1924 | Hz | This sets the error amp zero at the geometric mean between the load pole and the crossover frequency
fp_ea_est | 13641.8523 | Hz | This should be set at or near the lowest RHP zero Frequency
fcross | 2728 | Hz | Set between 1/2 fsw and the RHPz in the application note. This is aggressive
Rcomp_Calc_CCM | 2792.7242 | Ω | Calculate on based on the desired Mid-band gain needed to set the crossover frequency
CCOMP_calc_CCM | 5.7207e-08 | F | Calcualted based on the desired Zero frequency. Set at the geometric mean between the crossover frequency and the load pole
CHF_Calc_CCM | 4.1775e-09 | F | Calcualted based on the RHP zero frequency
DCM Selections |  |  | *DCM operation is not modeled is disabled on the loop compensation. Needs to be modeled for a SEPIC
Fm_DCM | 81.4809 | V/V | Modulator gain of the PWM comparator
ADC_VIN_min_DCM | 1283.3238 | V/V
wp_dcm | 3555.5556 | rad
| 565.8842 | Hz
wz1_dcm | 5000000 | rad
| 795774.7155 | Hz
wz2_dcm | 1232000 | rad | RHP zero location
| 196078.8899 | Hz
fcross_DCM | 39215.778 | Hz | Crossover frequnecy of the DCM control loop. (1/5th the RHPzero frequency), suggested
| 100.4486 |  | Gain of the plant at the crossover frequency
fcross | 2728 | Hz | Selected cross over frequency by the user.
Rcomp_Calc_DCM | 194.3004 | Ohm | Calculate on based on the desired Mid-band gain needed to set the crossover frequency
CCOMP_Calc_DCM | 6.5927e-07 | F | Calcualted based on the desired Zero frequency. Set at the geometric mean between the crossover frequency and the load pole
CHF_Calc_DCM | 4.2041e-09 | F | Calcualted based on the RHP zero frequency
General Loop Selections
| 2273.642 | Hz | This is the output to the user based on the mode of operation when VIN is the minimum
fcross | 2728 | Hz | Desired Crossover frequency
Rcomp_Calc | 2792.7242
RCOMP | 2793 | Ω | Type II compensation Resistort
CCOMP_calc | 5.7207e-08
CCOMP | 5.7e-08 | F | Type II compensation Capacitor
CHF_calc | 4.1775e-09
CHF | 4.1e-09 | F | Type II high frequency capacitor
Step 7: Component Selection
Diode Parameters
Id_AVG |  |  | Suggested average current rating of diode.
Vd_rect | 0.7 | V | Rect Diode forward voltage drop
Qrr | 1e-08 | C | Shottky Reverse recovery charge
MOSFET Parameters
RDS_on | 0.0045 | Ω | On-State Resistance, RDS(on)
Qg_tot | 1.7e-08 | F | Total Gate Charge, QG
Qgd | 2.7e-09 | F | Gate-Drain Charge, QGD
Qgs | 3.6e-09 | F | Gate-Source Charge, QGS
Rgate | 1.5 | Ω | Gate Resistance, RG
Rgate_int | 1.5 |  | Internal Gate resistance of the MOSFET driver.
gfs | 50 | S | Transconductance, gFS
Vth | 1.6 | V | Gate-Source Threshold Voltage, VTH
VCC | 6.75 | V | VCC voltage. Can be changed with external bias.
Vsp | 1.74 | V | Gate voltage when MOSFET begins conducting current
tr_sw | 2.6946e-09 | s | Rise time of the switch node
tf_sw | 7.7586e-09 | s | Fall time of the switch node |  |  | Check this value
Need to explain the placement of the Zero a little bit better. The pole location should also be based on the location of the zero
Loop compensation is calculated for the minimum input voltage. This ensure stability over the input votlage range
Note on B21: Forced off time limit? [1 True, 0 False] Just comparing the maximum duty cycle of the IC and the ideal duty cycle of the step up ratio
Note on K121: Slope Compensation flag. If this flag is tripped there is not enough slope compensation. Double check the calculated values.
Note on K122: Tripped if the current sense resistor results in a lower current limit

## Eff_vs_IOUT (hidden)
EXCEL Variables Names/Calculations
Coils are not included in the efficiency calculations
[6 empty] | Operation Variables |  |  |  | Duty Cycle |  |  | Inductor (Written of the switch on SEPIC) | [5 empty] | MOSFET |  |  |  |  | Diode |  |  |  |  | Other Losses |  |  | Total Losses
[6 empty] | VOUT | IOUT | VIN | IIN | DCM/CCM | DC | DC_off | dIL | ILPEAK | ILRMS | PLac (W) | PL_DCR (W) | PL_tot (W) | ISWAVG (A) | ISWRMS | PQ_COND (W) | PQ_SW (W) | PQ_tot (W) | IDAVG (A) | IDRMS | PD_COND (W) | PD_SW (W) | PD_tot (W) | PRCS (W) | PG_drv (W) | PIQ (W) | PTOTAL (W) | POUT (W) | Eff
[5 empty] | 0 | 15 | 0 | 13 | 0 | 1 | 0 | 0 | 0 | 0 | 0 | 0 | 0 | 0 | 0 | 0 | 0 | 0 | 0 | 0 | 0 | 0 | 0.12628 | 0.12628 | 0 | 0.05049 | 0.00585 | 0.18262 | 0 | 0
| 440000 |  |  |  | 1 | 15 | 0.013333 | 13 | 0.015385 | 1 | 0.10205 | 0.096867 | 0.30151 | 0.33023 | 0.085034 | 0 | 7.2307e-05 | 7.2307e-05 | 2.0933e-05 | 0.085034 | 3.2538e-05 | 0.0018492 | 0.0018817 | 0.013333 | 0.059339 | 0.0093333 | 0.12628 | 0.13561 | 6.5077e-05 | 0.05049 | 0.00585 | 0.1939 | 0.2 | 50.7743
|  | VIN_VAR | 13 | V | 2 | 15 | 0.026667 | 13 | 0.030769 | 1 | 0.14432 | 0.14193 | 0.4264 | 0.48384 | 0.14945 | 0 | 0.00022337 | 0.00022337 | 0.00011842 | 0.14945 | 0.00010051 | 0.0036984 | 0.0037989 | 0.026667 | 0.10524 | 0.018667 | 0.12628 | 0.14495 | 0.00020103 | 0.05049 | 0.00585 | 0.20529 | 0.4 | 66.0844
[5 empty] | 3 | 15 | 0.04 | 13 | 0.046154 | 1 | 0.17676 | 0.17846 | 0.52223 | 0.60839 | 0.20935 | 0 | 0.00043826 | 0.00043826 | 0.00032632 | 0.20935 | 0.00019722 | 0.0055476 | 0.0057448 | 0.04 | 0.14838 | 0.028 | 0.12628 | 0.15428 | 0.00039443 | 0.05049 | 0.00585 | 0.21676 | 0.6 | 73.4611
|  | Steps | 150 |  | 4 | 15 | 0.053333 | 13 | 0.061538 | 1 | 0.2041 | 0.21058 | 0.60302 | 0.71789 | 0.26691 | 0 | 0.00071239 | 0.00071239 | 0.00066987 | 0.26691 | 0.00032057 | 0.0073968 | 0.0077174 | 0.053333 | 0.1902 | 0.037333 | 0.12628 | 0.16361 | 0.00064115 | 0.05049 | 0.00585 | 0.22831 | 0.8 | 77.7974
|  | Step size | 0.013333 |  | 5 | 15 | 0.066667 | 13 | 0.076923 | 1 | 0.22819 | 0.23988 | 0.6742 | 0.81779 | 0.32303 | 0 | 0.0010435 | 0.0010435 | 0.0011702 | 0.32303 | 0.00046956 | 0.009246 | 0.0097156 | 0.066667 | 0.23125 | 0.046667 | 0.12628 | 0.17295 | 0.00093912 | 0.05049 | 0.00585 | 0.23994 | 1 | 80.649
[5 empty] | 6 | 15 | 0.08 | 13 | 0.092308 | 1 | 0.24997 | 0.26718 | 0.73855 | 0.91086 | 0.37818 | 0 | 0.0014302 | 0.0014302 | 0.0018459 | 0.37818 | 0.00064359 | 0.011095 | 0.011739 | 0.08 | 0.27183 | 0.056 | 0.12628 | 0.18228 | 0.0012872 | 0.05049 | 0.00585 | 0.25165 | 1.2 | 82.6648
[5 empty] | 7 | 15 | 0.093333 | 13 | 0.10769 | 1 | 0.27 | 0.29297 | 0.79772 | 0.99875 | 0.43265 | 0 | 0.0018719 | 0.0018719 | 0.0027138 | 0.43265 | 0.00084234 | 0.012944 | 0.013787 | 0.093333 | 0.31211 | 0.065333 | 0.12628 | 0.19161 | 0.0016847 | 0.05049 | 0.00585 | 0.26342 | 1.4 | 84.1637
|  |  | 0.11648 |  | 8 | 15 | 0.10667 | 13 | 0.12308 | 1 | 0.28864 | 0.31755 | 0.8528 | 1.0825 | 0.48662 | 0 | 0.002368 | 0.002368 | 0.0037893 | 0.48662 | 0.0010656 | 0.014794 | 0.015859 | 0.10667 | 0.3522 | 0.074667 | 0.12628 | 0.20095 | 0.0021312 | 0.05049 | 0.00585 | 0.27528 | 1.6 | 85.3207
[5 empty] | 9 | 15 | 0.12 | 13 | 0.13846 | 1 | 0.30615 | 0.34115 | 0.90453 | 1.163 | 0.54022 | 0 | 0.0029183 | 0.0029183 | 0.0050868 | 0.54022 | 0.0013133 | 0.016643 | 0.017956 | 0.12 | 0.39218 | 0.084 | 0.12628 | 0.21028 | 0.0026265 | 0.05049 | 0.00585 | 0.2872 | 1.8 | 86.2398
[5 empty] | 10 | 15 | 0.13333 | 13 | 0.15385 | 1 | 0.32271 | 0.36392 | 0.95346 | 1.2406 | 0.59354 | 0 | 0.0035229 | 0.0035229 | 0.0066197 | 0.59354 | 0.0015853 | 0.018492 | 0.020077 | 0.13333 | 0.43211 | 0.093333 | 0.12628 | 0.21961 | 0.0031706 | 0.05049 | 0.00585 | 0.2992 | 2 | 86.9867
[5 empty] | 11 | 15 | 0.14667 | 13 | 0.16923 | 1 | 0.33846 | 0.386 | 1 | 1.3159 | 0.64665 | 0 | 0.0041815 | 0.0041815 | 0.0084008 | 0.64665 | 0.0018817 | 0.020341 | 0.022223 | 0.14667 | 0.47201 | 0.10267 | 0.12628 | 0.22895 | 0.0037634 | 0.05049 | 0.00585 | 0.31127 | 2.2 | 87.605
[5 empty] | 12 | 15 | 0.16 | 13 | 0.18462 | 1 | 0.35351 | 0.40746 | 1.0445 | 1.3891 | 0.6996 | 0 | 0.0048945 | 0.0048945 | 0.010442 | 0.6996 | 0.0022025 | 0.02219 | 0.024393 | 0.16 | 0.51193 | 0.112 | 0.12628 | 0.23828 | 0.004405 | 0.05049 | 0.00585 | 0.32342 | 2.4 | 88.1246
[5 empty] | 13 | 15 | 0.17333 | 13 | 0.2 | 1 | 0.36795 | 0.31889 | 1.0871 | 1.0871 | 0.52016 | 0 | 0.0027057 | 0.0027057 | 0.012755 | 0.52016 | 0.0012176 | 0.02404 | 0.025257 | 0.17333 | 0.35443 | 0.12133 | 0.12628 | 0.24761 | 0.0024351 | 0.05049 | 0.00585 | 0.33165 | 2.6 | 88.6874
[5 empty] | 14 | 15 | 0.18667 | 13 | 0.21538 | 1 | 0.38184 | 0.33092 | 1.1282 | 1.1282 | 0.54989 | 0 | 0.0030238 | 0.0030238 | 0.015352 | 0.54989 | 0.0013607 | 0.025889 | 0.02725 | 0.18667 | 0.37469 | 0.13067 | 0.12628 | 0.25695 | 0.0027215 | 0.05049 | 0.00585 | 0.34326 | 2.8 | 89.0796
[5 empty] | 15 | 15 | 0.2 | 13 | 0.23077 | 1 | 0.39524 | 0.34254 | 1.1677 | 1.1677 | 0.5791 | 0 | 0.0033535 | 0.0033535 | 0.018242 | 0.5791 | 0.0015091 | 0.027738 | 0.029247 | 0.2 | 0.39459 | 0.14 | 0.12628 | 0.26628 | 0.0030182 | 0.05049 | 0.00585 | 0.35489 | 3 | 89.4218
[5 empty] | 16 | 15 | 0.21333 | 13 | 0.24615 | 1 | 0.4082 | 0.35377 | 1.206 | 1.206 | 0.60782 | 0 | 0.0036944 | 0.0036944 | 0.021436 | 0.60782 | 0.0016625 | 0.029587 | 0.03125 | 0.21333 | 0.41416 | 0.14933 | 0.12628 | 0.27561 | 0.003325 | 0.05049 | 0.00585 | 0.36653 | 3.2 | 89.7231
[5 empty] | 17 | 15 | 0.22667 | 13 | 0.26154 | 1 | 0.42076 | 0.36466 | 1.2432 | 1.2432 | 0.63609 | 0 | 0.0040461 | 0.0040461 | 0.024944 | 0.63609 | 0.0018208 | 0.031436 | 0.033257 | 0.22667 | 0.43342 | 0.15867 | 0.12628 | 0.28495 | 0.0036415 | 0.05049 | 0.00585 | 0.37819 | 3.4 | 89.9903
[5 empty] | 18 | 15 | 0.24 | 13 | 0.27692 | 1 | 0.43296 | 0.37523 | 1.2792 | 1.2792 | 0.66395 | 0 | 0.0044083 | 0.0044083 | 0.028775 | 0.66395 | 0.0019838 | 0.033286 | 0.035269 | 0.24 | 0.45241 | 0.168 | 0.12628 | 0.29428 | 0.0039675 | 0.05049 | 0.00585 | 0.38986 | 3.6 | 90.2288
[5 empty] | 19 | 15 | 0.25333 | 13 | 0.29231 | 1 | 0.44483 | 0.38552 | 1.3143 | 1.3143 | 0.69143 | 0 | 0.0047808 | 0.0047808 | 0.03294 | 0.69143 | 0.0021513 | 0.035135 | 0.037286 | 0.25333 | 0.47113 | 0.17733 | 0.12628 | 0.30361 | 0.0043027 | 0.05049 | 0.00585 | 0.40154 | 3.8 | 90.443
[5 empty] | 20 | 15 | 0.26667 | 13 | 0.30769 | 1 | 0.45638 | 0.39553 | 1.3484 | 1.3484 | 0.71855 | 0 | 0.0051631 | 0.0051631 | 0.037447 | 0.71855 | 0.0023234 | 0.036984 | 0.039307 | 0.26667 | 0.48961 | 0.18667 | 0.12628 | 0.31295 | 0.0046468 | 0.05049 | 0.00585 | 0.41324 | 4 | 90.6363
[5 empty] | 21 | 15 | 0.28 | 13 | 0.32308 | 1 | 0.46765 | 0.4053 | 1.3817 | 1.3817 | 0.74533 | 0 | 0.0055551 | 0.0055551 | 0.042305 | 0.74533 | 0.0024998 | 0.038833 | 0.041333 | 0.28 | 0.50786 | 0.196 | 0.12628 | 0.32228 | 0.0049996 | 0.05049 | 0.00585 | 0.42495 | 4.2 | 90.8117
[5 empty] | 22 | 15 | 0.29333 | 13 | 0.33846 | 1 | 0.47866 | 0.41484 | 1.4142 | 1.4142 | 0.77179 | 0 | 0.0059566 | 0.0059566 | 0.047522 | 0.77179 | 0.0026805 | 0.040682 | 0.043363 | 0.29333 | 0.52589 | 0.20533 | 0.12628 | 0.33161 | 0.005361 | 0.05049 | 0.00585 | 0.43668 | 4.4 | 90.9715
[5 empty] | 23 | 15 | 0.30667 | 13 | 0.35385 | 1 | 0.48941 | 0.42416 | 1.446 | 1.446 | 0.79796 | 0 | 0.0063673 | 0.0063673 | 0.053108 | 0.79796 | 0.0028653 | 0.042532 | 0.045397 | 0.30667 | 0.54372 | 0.21467 | 0.12628 | 0.34095 | 0.0057306 | 0.05049 | 0.00585 | 0.44841 | 4.6 | 91.1177
[5 empty] | 24 | 15 | 0.32 | 13 | 0.36923 | 1 | 0.49994 | 0.43328 | 1.4771 | 1.4771 | 0.82384 | 0 | 0.0067871 | 0.0067871 | 0.05907 | 0.82384 | 0.0030542 | 0.044381 | 0.047435 | 0.32 | 0.56135 | 0.224 | 0.12628 | 0.35028 | 0.0061084 | 0.05049 | 0.00585 | 0.46016 | 4.8 | 91.2519
[5 empty] | 25 | 15 | 0.33333 | 13 | 0.38462 | 1 | 0.51025 | 0.44222 | 1.5076 | 1.5076 | 0.84945 | 0 | 0.0072157 | 0.0072157 | 0.065417 | 0.84945 | 0.003247 | 0.04623 | 0.049477 | 0.33333 | 0.5788 | 0.23333 | 0.12628 | 0.35961 | 0.0064941 | 0.05049 | 0.00585 | 0.47192 | 5 | 91.3755
[5 empty] | 26 | 15 | 0.34667 | 13 | 0.4 | 1 | 0.52035 | 0.45097 | 1.5374 | 1.5374 | 0.87481 | 0 | 0.0076529 | 0.0076529 | 0.072156 | 0.87481 | 0.0034438 | 0.048079 | 0.051523 | 0.34667 | 0.59608 | 0.24267 | 0.12628 | 0.36895 | 0.0068876 | 0.05049 | 0.00585 | 0.4837 | 5.2 | 91.4897
[5 empty] | 27 | 15 | 0.36 | 13 | 0.41538 | 1 | 0.53027 | 0.45957 | 1.5667 | 1.5667 | 0.89992 | 0 | 0.0080986 | 0.0080986 | 0.079295 | 0.89992 | 0.0036444 | 0.049928 | 0.053573 | 0.36 | 0.61319 | 0.252 | 0.12628 | 0.37828 | 0.0072888 | 0.05049 | 0.00585 | 0.49548 | 5.4 | 91.5956
[5 empty] | 28 | 15 | 0.37333 | 13 | 0.43077 | 2 | 0.53571 | 0.46429 | 1.5828 | 2.3869 | 0.62796 | 0 | 0.0039433 | 0.0039433 | 0.086154 | 0.62796 | 0.0017745 | 0.051778 | 0.053552 | 0.37333 | 1.1309 | 0.26133 | 0.12628 | 0.38761 | 0.003549 | 0.05049 | 0.00585 | 0.50105 | 5.6 | 91.7874
[5 empty] | 29 | 15 | 0.38667 | 13 | 0.44615 | 2 | 0.53571 | 0.46429 | 1.5828 | 2.4156 | 0.63861 | 0 | 0.0040782 | 0.0040782 | 0.092418 | 0.63861 | 0.0018352 | 0.053627 | 0.055462 | 0.38667 | 1.1497 | 0.27067 | 0.12628 | 0.39695 | 0.0036704 | 0.05049 | 0.00585 | 0.51242 | 5.8 | 91.8824
[5 empty] | 30 | 15 | 0.4 | 13 | 0.46154 | 2 | 0.53571 | 0.46429 | 1.5828 | 2.4443 | 0.64945 | 0 | 0.0042179 | 0.0042179 | 0.098901 | 0.64945 | 0.001898 | 0.055476 | 0.057374 | 0.4 | 1.1685 | 0.28 | 0.12628 | 0.40628 | 0.0037961 | 0.05049 | 0.00585 | 0.52379 | 6 | 91.9711
[5 empty] | 31 | 15 | 0.41333 | 13 | 0.47692 | 2 | 0.53571 | 0.46429 | 1.5828 | 2.473 | 0.66047 | 0 | 0.0043622 | 0.0043622 | 0.1056 | 0.66047 | 0.001963 | 0.057325 | 0.059288 | 0.41333 | 1.1874 | 0.28933 | 0.12628 | 0.41561 | 0.003926 | 0.05049 | 0.00585 | 0.53517 | 6.2 | 92.0541
[5 empty] | 32 | 15 | 0.42667 | 13 | 0.49231 | 2 | 0.53571 | 0.46429 | 1.5828 | 2.5018 | 0.67167 | 0 | 0.0045114 | 0.0045114 | 0.11253 | 0.67167 | 0.0020301 | 0.059175 | 0.061205 | 0.42667 | 1.2063 | 0.29867 | 0.12628 | 0.42495 | 0.0040602 | 0.05049 | 0.00585 | 0.54655 | 6.4 | 92.132
[5 empty] | 33 | 15 | 0.44 | 13 | 0.50769 | 2 | 0.53571 | 0.46429 | 1.5828 | 2.5305 | 0.68302 | 0 | 0.0046652 | 0.0046652 | 0.11967 | 0.68302 | 0.0020993 | 0.061024 | 0.063123 | 0.44 | 1.2252 | 0.308 | 0.12628 | 0.43428 | 0.0041987 | 0.05049 | 0.00585 | 0.55794 | 6.6 | 92.2053
[5 empty] | 34 | 15 | 0.45333 | 13 | 0.52308 | 2 | 0.53571 | 0.46429 | 1.5828 | 2.5592 | 0.69453 | 0 | 0.0048238 | 0.0048238 | 0.12703 | 0.69453 | 0.0021707 | 0.062873 | 0.065044 | 0.45333 | 1.2441 | 0.31733 | 0.12628 | 0.44361 | 0.0043414 | 0.05049 | 0.00585 | 0.56934 | 6.8 | 92.2742
[5 empty] | 35 | 15 | 0.46667 | 13 | 0.53846 | 2 | 0.53571 | 0.46429 | 1.5828 | 2.5879 | 0.70619 | 0 | 0.0049871 | 0.0049871 | 0.13462 | 0.70619 | 0.0022442 | 0.064722 | 0.066966 | 0.46667 | 1.2631 | 0.32667 | 0.12628 | 0.45295 | 0.0044884 | 0.05049 | 0.00585 | 0.58074 | 7 | 92.3393
[5 empty] | 36 | 15 | 0.48 | 13 | 0.55385 | 2 | 0.53571 | 0.46429 | 1.5828 | 2.6166 | 0.71799 | 0 | 0.0051551 | 0.0051551 | 0.14242 | 0.71799 | 0.0023198 | 0.066571 | 0.068891 | 0.48 | 1.2821 | 0.336 | 0.12628 | 0.46228 | 0.0046396 | 0.05049 | 0.00585 | 0.59215 | 7.2 | 92.4007
[5 empty] | 37 | 15 | 0.49333 | 13 | 0.56923 | 2 | 0.53571 | 0.46429 | 1.5828 | 2.6454 | 0.72993 | 0 | 0.0053279 | 0.0053279 | 0.15044 | 0.72993 | 0.0023976 | 0.068421 | 0.070818 | 0.49333 | 1.3011 | 0.34533 | 0.12628 | 0.47161 | 0.0047951 | 0.05049 | 0.00585 | 0.60357 | 7.4 | 92.4588
[5 empty] | 38 | 15 | 0.50667 | 13 | 0.58462 | 2 | 0.53571 | 0.46429 | 1.5828 | 2.6741 | 0.74199 | 0 | 0.0055054 | 0.0055054 | 0.15868 | 0.74199 | 0.0024774 | 0.07027 | 0.072747 | 0.50667 | 1.3201 | 0.35467 | 0.12628 | 0.48095 | 0.0049549 | 0.05049 | 0.00585 | 0.61499 | 7.6 | 92.5138
[5 empty] | 39 | 15 | 0.52 | 13 | 0.6 | 2 | 0.53571 | 0.46429 | 1.5828 | 2.7028 | 0.75417 | 0 | 0.0056877 | 0.0056877 | 0.16714 | 0.75417 | 0.0025595 | 0.072119 | 0.074678 | 0.52 | 1.3391 | 0.364 | 0.12628 | 0.49028 | 0.0051189 | 0.05049 | 0.00585 | 0.62642 | 7.8 | 92.566
[5 empty] | 40 | 15 | 0.53333 | 13 | 0.61538 | 2 | 0.53571 | 0.46429 | 1.5828 | 2.7315 | 0.76646 | 0 | 0.0058747 | 0.0058747 | 0.17582 | 0.76646 | 0.0026436 | 0.073968 | 0.076612 | 0.53333 | 1.3581 | 0.37333 | 0.12628 | 0.49961 | 0.0052872 | 0.05049 | 0.00585 | 0.63785 | 8 | 92.6156
[5 empty] | 41 | 15 | 0.54667 | 13 | 0.63077 | 2 | 0.53571 | 0.46429 | 1.5828 | 2.7602 | 0.77887 | 0 | 0.0060664 | 0.0060664 | 0.18473 | 0.77887 | 0.0027299 | 0.075817 | 0.078547 | 0.54667 | 1.3772 | 0.38267 | 0.12628 | 0.50895 | 0.0054598 | 0.05049 | 0.00585 | 0.64929 | 8.2 | 92.6628
[5 empty] | 42 | 15 | 0.56 | 13 | 0.64615 | 2 | 0.53571 | 0.46429 | 1.5828 | 2.7889 | 0.79138 | 0 | 0.0062628 | 0.0062628 | 0.19385 | 0.79138 | 0.0028183 | 0.077667 | 0.080485 | 0.56 | 1.3963 | 0.392 | 0.12628 | 0.51828 | 0.0056366 | 0.05049 | 0.00585 | 0.66074 | 8.4 | 92.7076
[5 empty] | 43 | 15 | 0.57333 | 13 | 0.66154 | 2 | 0.53571 | 0.46429 | 1.5828 | 2.8177 | 0.80399 | 0 | 0.006464 | 0.006464 | 0.20319 | 0.80399 | 0.0029088 | 0.079516 | 0.082425 | 0.57333 | 1.4153 | 0.40133 | 0.12628 | 0.52761 | 0.0058176 | 0.05049 | 0.00585 | 0.6722 | 8.6 | 92.7504
[5 empty] | 44 | 15 | 0.58667 | 13 | 0.67692 | 2 | 0.53571 | 0.46429 | 1.5828 | 2.8464 | 0.8167 | 0 | 0.0066699 | 0.0066699 | 0.21275 | 0.8167 | 0.0030015 | 0.081365 | 0.084366 | 0.58667 | 1.4344 | 0.41067 | 0.12628 | 0.53695 | 0.0060029 | 0.05049 | 0.00585 | 0.68366 | 8.8 | 92.7912
[5 empty] | 45 | 15 | 0.6 | 13 | 0.69231 | 2 | 0.53571 | 0.46429 | 1.5828 | 2.8751 | 0.82949 | 0 | 0.0068806 | 0.0068806 | 0.22253 | 0.82949 | 0.0030963 | 0.083214 | 0.08631 | 0.6 | 1.4535 | 0.42 | 0.12628 | 0.54628 | 0.0061925 | 0.05049 | 0.00585 | 0.69512 | 9 | 92.8302
[5 empty] | 46 | 15 | 0.61333 | 13 | 0.70769 | 2 | 0.53571 | 0.46429 | 1.5828 | 2.9038 | 0.84238 | 0 | 0.007096 | 0.007096 | 0.23253 | 0.84238 | 0.0031932 | 0.085063 | 0.088257 | 0.61333 | 1.4727 | 0.42933 | 0.12628 | 0.55561 | 0.0063864 | 0.05049 | 0.00585 | 0.7066 | 9.2 | 92.8674
[5 empty] | 47 | 15 | 0.62667 | 13 | 0.72308 | 2 | 0.53571 | 0.46429 | 1.5828 | 2.9325 | 0.85534 | 0 | 0.0073161 | 0.0073161 | 0.24275 | 0.85534 | 0.0032922 | 0.086913 | 0.090205 | 0.62667 | 1.4918 | 0.43867 | 0.12628 | 0.56495 | 0.0065845 | 0.05049 | 0.00585 | 0.71808 | 9.4 | 92.903
[5 empty] | 48 | 15 | 0.64 | 13 | 0.73846 | 2 | 0.53571 | 0.46429 | 1.5828 | 2.9613 | 0.86839 | 0 | 0.0075409 | 0.0075409 | 0.25319 | 0.86839 | 0.0033934 | 0.088762 | 0.092155 | 0.64 | 1.5109 | 0.448 | 0.12628 | 0.57428 | 0.0067869 | 0.05049 | 0.00585 | 0.72956 | 9.6 | 92.9371
[5 empty] | 49 | 15 | 0.65333 | 13 | 0.75385 | 2 | 0.53571 | 0.46429 | 1.5828 | 2.99 | 0.88151 | 0 | 0.0077705 | 0.0077705 | 0.26385 | 0.88151 | 0.0034967 | 0.090611 | 0.094108 | 0.65333 | 1.5301 | 0.45733 | 0.12628 | 0.58361 | 0.0069935 | 0.05049 | 0.00585 | 0.74105 | 9.8 | 92.9698
[5 empty] | 50 | 15 | 0.66667 | 13 | 0.76923 | 2 | 0.53571 | 0.46429 | 1.5828 | 3.0187 | 0.8947 | 0 | 0.0080049 | 0.0080049 | 0.27473 | 0.8947 | 0.0036022 | 0.09246 | 0.096062 | 0.66667 | 1.5492 | 0.46667 | 0.12628 | 0.59295 | 0.0072044 | 0.05049 | 0.00585 | 0.75255 | 10 | 93.0012
[5 empty] | 51 | 15 | 0.68 | 13 | 0.78462 | 2 | 0.53571 | 0.46429 | 1.5828 | 3.0474 | 0.90796 | 0 | 0.0082439 | 0.0082439 | 0.28582 | 0.90796 | 0.0037098 | 0.094309 | 0.098019 | 0.68 | 1.5684 | 0.476 | 0.12628 | 0.60228 | 0.0074195 | 0.05049 | 0.00585 | 0.76406 | 10.2 | 93.0312
[5 empty] | 52 | 15 | 0.69333 | 13 | 0.8 | 2 | 0.53571 | 0.46429 | 1.5828 | 3.0761 | 0.92129 | 0 | 0.0084877 | 0.0084877 | 0.29714 | 0.92129 | 0.0038195 | 0.096159 | 0.099978 | 0.69333 | 1.5876 | 0.48533 | 0.12628 | 0.61161 | 0.0076389 | 0.05049 | 0.00585 | 0.77557 | 10.4 | 93.0601
[5 empty] | 53 | 15 | 0.70667 | 13 | 0.81538 | 2 | 0.53571 | 0.46429 | 1.5828 | 3.1048 | 0.93468 | 0 | 0.0087362 | 0.0087362 | 0.30868 | 0.93468 | 0.0039313 | 0.098008 | 0.10194 | 0.70667 | 1.6068 | 0.49467 | 0.12628 | 0.62095 | 0.0078626 | 0.05049 | 0.00585 | 0.78709 | 10.6 | 93.0879
[5 empty] | 54 | 15 | 0.72 | 13 | 0.83077 | 2 | 0.53571 | 0.46429 | 1.5828 | 3.1336 | 0.94813 | 0 | 0.0089895 | 0.0089895 | 0.32044 | 0.94813 | 0.0040453 | 0.099857 | 0.1039 | 0.72 | 1.626 | 0.504 | 0.12628 | 0.63028 | 0.0080905 | 0.05049 | 0.00585 | 0.79861 | 10.8 | 93.1146
[5 empty] | 55 | 15 | 0.73333 | 13 | 0.84615 | 2 | 0.53571 | 0.46429 | 1.5828 | 3.1623 | 0.96164 | 0 | 0.0092475 | 0.0092475 | 0.33242 | 0.96164 | 0.0041614 | 0.10171 | 0.10587 | 0.73333 | 1.6452 | 0.51333 | 0.12628 | 0.63961 | 0.0083227 | 0.05049 | 0.00585 | 0.81014 | 11 | 93.1403
[5 empty] | 56 | 15 | 0.74667 | 13 | 0.86154 | 2 | 0.53571 | 0.46429 | 1.5828 | 3.191 | 0.9752 | 0 | 0.0095102 | 0.0095102 | 0.34462 | 0.9752 | 0.0042796 | 0.10356 | 0.10783 | 0.74667 | 1.6644 | 0.52267 | 0.12628 | 0.64895 | 0.0085592 | 0.05049 | 0.00585 | 0.82168 | 11.2 | 93.165
[5 empty] | 57 | 15 | 0.76 | 13 | 0.87692 | 2 | 0.53571 | 0.46429 | 1.5828 | 3.2197 | 0.98882 | 0 | 0.0097776 | 0.0097776 | 0.35703 | 0.98882 | 0.0043999 | 0.1054 | 0.1098 | 0.76 | 1.6837 | 0.532 | 0.12628 | 0.65828 | 0.0087999 | 0.05049 | 0.00585 | 0.83322 | 11.4 | 93.1888
[5 empty] | 58 | 15 | 0.77333 | 13 | 0.89231 | 2 | 0.53571 | 0.46429 | 1.5828 | 3.2484 | 1.0025 | 0 | 0.01005 | 0.01005 | 0.36967 | 1.0025 | 0.0045224 | 0.10725 | 0.11178 | 0.77333 | 1.7029 | 0.54133 | 0.12628 | 0.66761 | 0.0090448 | 0.05049 | 0.00585 | 0.84477 | 11.6 | 93.2118
[5 empty] | 59 | 15 | 0.78667 | 13 | 0.90769 | 2 | 0.53571 | 0.46429 | 1.5828 | 3.2772 | 1.0162 | 0 | 0.010327 | 0.010327 | 0.38253 | 1.0162 | 0.004647 | 0.1091 | 0.11375 | 0.78667 | 1.7221 | 0.55067 | 0.12628 | 0.67695 | 0.0092941 | 0.05049 | 0.00585 | 0.85633 | 11.8 | 93.234
[5 empty] | 60 | 15 | 0.8 | 13 | 0.92308 | 2 | 0.53571 | 0.46429 | 1.5828 | 3.3059 | 1.03 | 0 | 0.010608 | 0.010608 | 0.3956 | 1.03 | 0.0047738 | 0.11095 | 0.11573 | 0.8 | 1.7414 | 0.56 | 0.12628 | 0.68628 | 0.0095476 | 0.05049 | 0.00585 | 0.86789 | 12 | 93.2554
[5 empty] | 61 | 15 | 0.81333 | 13 | 0.93846 | 2 | 0.53571 | 0.46429 | 1.5828 | 3.3346 | 1.0438 | 0 | 0.010895 | 0.010895 | 0.4089 | 1.0438 | 0.0049027 | 0.1128 | 0.1177 | 0.81333 | 1.7606 | 0.56933 | 0.12628 | 0.69561 | 0.0098053 | 0.05049 | 0.00585 | 0.87946 | 12.2 | 93.276
[5 empty] | 62 | 15 | 0.82667 | 13 | 0.95385 | 2 | 0.53571 | 0.46429 | 1.5828 | 3.3633 | 1.0576 | 0 | 0.011186 | 0.011186 | 0.42242 | 1.0576 | 0.0050337 | 0.11465 | 0.11968 | 0.82667 | 1.7799 | 0.57867 | 0.12628 | 0.70495 | 0.010067 | 0.05049 | 0.00585 | 0.89104 | 12.4 | 93.2959
[5 empty] | 63 | 15 | 0.84 | 13 | 0.96923 | 2 | 0.53571 | 0.46429 | 1.5828 | 3.392 | 1.0715 | 0 | 0.011482 | 0.011482 | 0.43615 | 1.0715 | 0.0051668 | 0.1165 | 0.12167 | 0.84 | 1.7992 | 0.588 | 0.12628 | 0.71428 | 0.010334 | 0.05049 | 0.00585 | 0.90262 | 12.6 | 93.3152
[5 empty] | 64 | 15 | 0.85333 | 13 | 0.98462 | 2 | 0.53571 | 0.46429 | 1.5828 | 3.4207 | 1.0855 | 0 | 0.011782 | 0.011782 | 0.45011 | 1.0855 | 0.0053021 | 0.11835 | 0.12365 | 0.85333 | 1.8184 | 0.59733 | 0.12628 | 0.72361 | 0.010604 | 0.05049 | 0.00585 | 0.91421 | 12.8 | 93.3339
[5 empty] | 65 | 15 | 0.86667 | 13 | 1 | 2 | 0.53571 | 0.46429 | 1.5828 | 3.4495 | 1.0994 | 0 | 0.012088 | 0.012088 | 0.46429 | 1.0994 | 0.0054395 | 0.1202 | 0.12564 | 0.86667 | 1.8377 | 0.60667 | 0.12628 | 0.73295 | 0.010879 | 0.05049 | 0.00585 | 0.9258 | 13 | 93.3519
[5 empty] | 66 | 15 | 0.88 | 13 | 1.0154 | 2 | 0.53571 | 0.46429 | 1.5828 | 3.4782 | 1.1135 | 0 | 0.012398 | 0.012398 | 0.47868 | 1.1135 | 0.005579 | 0.12205 | 0.12763 | 0.88 | 1.857 | 0.616 | 0.12628 | 0.74228 | 0.011158 | 0.05049 | 0.00585 | 0.9374 | 13.2 | 93.3693
[5 empty] | 67 | 15 | 0.89333 | 13 | 1.0308 | 2 | 0.53571 | 0.46429 | 1.5828 | 3.5069 | 1.1275 | 0 | 0.012713 | 0.012713 | 0.4933 | 1.1275 | 0.0057206 | 0.1239 | 0.12962 | 0.89333 | 1.8763 | 0.62533 | 0.12628 | 0.75161 | 0.011441 | 0.05049 | 0.00585 | 0.94901 | 13.4 | 93.3862
[5 empty] | 68 | 15 | 0.90667 | 13 | 1.0462 | 2 | 0.53571 | 0.46429 | 1.5828 | 3.5356 | 1.1416 | 0 | 0.013032 | 0.013032 | 0.50813 | 1.1416 | 0.0058644 | 0.12575 | 0.13161 | 0.90667 | 1.8956 | 0.63467 | 0.12628 | 0.76095 | 0.011729 | 0.05049 | 0.00585 | 0.96063 | 13.6 | 93.4026
[5 empty] | 69 | 15 | 0.92 | 13 | 1.0615 | 2 | 0.53571 | 0.46429 | 1.5828 | 3.5643 | 1.1557 | 0 | 0.013356 | 0.013356 | 0.52319 | 1.1557 | 0.0060103 | 0.1276 | 0.13361 | 0.92 | 1.9149 | 0.644 | 0.12628 | 0.77028 | 0.012021 | 0.05049 | 0.00585 | 0.97225 | 13.8 | 93.4184
[5 empty] | 70 | 15 | 0.93333 | 13 | 1.0769 | 2 | 0.53571 | 0.46429 | 1.5828 | 3.593 | 1.1698 | 0 | 0.013685 | 0.013685 | 0.53846 | 1.1698 | 0.0061584 | 0.12944 | 0.1356 | 0.93333 | 1.9342 | 0.65333 | 0.12628 | 0.77961 | 0.012317 | 0.05049 | 0.00585 | 0.98387 | 14 | 93.4338
[5 empty] | 71 | 15 | 0.94667 | 13 | 1.0923 | 2 | 0.53571 | 0.46429 | 1.5828 | 3.6218 | 1.184 | 0 | 0.014019 | 0.014019 | 0.55396 | 1.184 | 0.0063086 | 0.13129 | 0.1376 | 0.94667 | 1.9535 | 0.66267 | 0.12628 | 0.78895 | 0.012617 | 0.05049 | 0.00585 | 0.99551 | 14.2 | 93.4487
[5 empty] | 72 | 15 | 0.96 | 13 | 1.1077 | 2 | 0.53571 | 0.46429 | 1.5828 | 3.6505 | 1.1982 | 0 | 0.014358 | 0.014358 | 0.56967 | 1.1982 | 0.0064609 | 0.13314 | 0.1396 | 0.96 | 1.9729 | 0.672 | 0.12628 | 0.79828 | 0.012922 | 0.05049 | 0.00585 | 1.0071 | 14.4 | 93.4631
[5 empty] | 73 | 15 | 0.97333 | 13 | 1.1231 | 2 | 0.53571 | 0.46429 | 1.5828 | 3.6792 | 1.2125 | 0 | 0.014701 | 0.014701 | 0.5856 | 1.2125 | 0.0066153 | 0.13499 | 0.14161 | 0.97333 | 1.9922 | 0.68133 | 0.12628 | 0.80761 | 0.013231 | 0.05049 | 0.00585 | 1.0188 | 14.6 | 93.4771
[5 empty] | 74 | 15 | 0.98667 | 13 | 1.1385 | 2 | 0.53571 | 0.46429 | 1.5828 | 3.7079 | 1.2267 | 0 | 0.015049 | 0.015049 | 0.60176 | 1.2267 | 0.0067719 | 0.13684 | 0.14361 | 0.98667 | 2.0115 | 0.69067 | 0.12628 | 0.81695 | 0.013544 | 0.05049 | 0.00585 | 1.0304 | 14.8 | 93.4907
[5 empty] | 75 | 15 | 1 | 13 | 1.1538 | 2 | 0.53571 | 0.46429 | 1.5828 | 3.7366 | 1.241 | 0 | 0.015401 | 0.015401 | 0.61813 | 1.241 | 0.0069306 | 0.13869 | 0.14562 | 1 | 2.0309 | 0.7 | 0.12628 | 0.82628 | 0.013861 | 0.05049 | 0.00585 | 1.0421 | 15 | 93.504
[5 empty] | 76 | 15 | 1.0133 | 13 | 1.1692 | 2 | 0.53571 | 0.46429 | 1.5828 | 3.7654 | 1.2553 | 0 | 0.015759 | 0.015759 | 0.63473 | 1.2553 | 0.0070914 | 0.14054 | 0.14763 | 1.0133 | 2.0502 | 0.70933 | 0.12628 | 0.83561 | 0.014183 | 0.05049 | 0.00585 | 1.0538 | 15.2 | 93.5168
[5 empty] | 77 | 15 | 1.0267 | 13 | 1.1846 | 2 | 0.53571 | 0.46429 | 1.5828 | 3.7941 | 1.2697 | 0 | 0.016121 | 0.016121 | 0.65154 | 1.2697 | 0.0072544 | 0.14239 | 0.14964 | 1.0267 | 2.0695 | 0.71867 | 0.12628 | 0.84495 | 0.014509 | 0.05049 | 0.00585 | 1.0654 | 15.4 | 93.5292
[5 empty] | 78 | 15 | 1.04 | 13 | 1.2 | 2 | 0.53571 | 0.46429 | 1.5828 | 3.8228 | 1.284 | 0 | 0.016488 | 0.016488 | 0.66857 | 1.284 | 0.0074195 | 0.14424 | 0.15166 | 1.04 | 2.0889 | 0.728 | 0.12628 | 0.85428 | 0.014839 | 0.05049 | 0.00585 | 1.0771 | 15.6 | 93.5414
[5 empty] | 79 | 15 | 1.0533 | 13 | 1.2154 | 2 | 0.53571 | 0.46429 | 1.5828 | 3.8515 | 1.2984 | 0 | 0.016859 | 0.016859 | 0.68582 | 1.2984 | 0.0075867 | 0.14609 | 0.15367 | 1.0533 | 2.1082 | 0.73733 | 0.12628 | 0.86361 | 0.015173 | 0.05049 | 0.00585 | 1.0888 | 15.8 | 93.5531
[5 empty] | 80 | 15 | 1.0667 | 13 | 1.2308 | 2 | 0.53571 | 0.46429 | 1.5828 | 3.8802 | 1.3128 | 0 | 0.017236 | 0.017236 | 0.7033 | 1.3128 | 0.007756 | 0.14794 | 0.15569 | 1.0667 | 2.1276 | 0.74667 | 0.12628 | 0.87295 | 0.015512 | 0.05049 | 0.00585 | 1.1005 | 16 | 93.5646
[5 empty] | 81 | 15 | 1.08 | 13 | 1.2462 | 2 | 0.53571 | 0.46429 | 1.5828 | 3.9089 | 1.3273 | 0 | 0.017617 | 0.017617 | 0.72099 | 1.3273 | 0.0079275 | 0.14979 | 0.15771 | 1.08 | 2.1469 | 0.756 | 0.12628 | 0.88228 | 0.015855 | 0.05049 | 0.00585 | 1.1122 | 16.2 | 93.5757
[5 empty] | 82 | 15 | 1.0933 | 13 | 1.2615 | 2 | 0.53571 | 0.46429 | 1.5828 | 3.9377 | 1.3417 | 0 | 0.018002 | 0.018002 | 0.7389 | 1.3417 | 0.0081011 | 0.15163 | 0.15974 | 1.0933 | 2.1663 | 0.76533 | 0.12628 | 0.89161 | 0.016202 | 0.05049 | 0.00585 | 1.1239 | 16.4 | 93.5865
[5 empty] | 83 | 15 | 1.1067 | 13 | 1.2769 | 2 | 0.53571 | 0.46429 | 1.5828 | 3.9664 | 1.3562 | 0 | 0.018393 | 0.018393 | 0.75703 | 1.3562 | 0.0082769 | 0.15348 | 0.16176 | 1.1067 | 2.1857 | 0.77467 | 0.12628 | 0.90095 | 0.016554 | 0.05049 | 0.00585 | 1.1356 | 16.6 | 93.5971
[5 empty] | 84 | 15 | 1.12 | 13 | 1.2923 | 2 | 0.53571 | 0.46429 | 1.5828 | 3.9951 | 1.3707 | 0 | 0.018788 | 0.018788 | 0.77538 | 1.3707 | 0.0084547 | 0.15533 | 0.16379 | 1.12 | 2.205 | 0.784 | 0.12628 | 0.91028 | 0.016909 | 0.05049 | 0.00585 | 1.1473 | 16.8 | 93.6073
[5 empty] | 85 | 15 | 1.1333 | 13 | 1.3077 | 2 | 0.53571 | 0.46429 | 1.5828 | 4.0238 | 1.3852 | 0 | 0.019188 | 0.019188 | 0.79396 | 1.3852 | 0.0086347 | 0.15718 | 0.16582 | 1.1333 | 2.2244 | 0.79333 | 0.12628 | 0.91961 | 0.017269 | 0.05049 | 0.00585 | 1.159 | 17 | 93.6173
[5 empty] | 86 | 15 | 1.1467 | 13 | 1.3231 | 2 | 0.53571 | 0.46429 | 1.5828 | 4.0525 | 1.3998 | 0 | 0.019593 | 0.019593 | 0.81275 | 1.3998 | 0.0088169 | 0.15903 | 0.16785 | 1.1467 | 2.2438 | 0.80267 | 0.12628 | 0.92895 | 0.017634 | 0.05049 | 0.00585 | 1.1708 | 17.2 | 93.627
[5 empty] | 87 | 15 | 1.16 | 13 | 1.3385 | 2 | 0.53571 | 0.46429 | 1.5828 | 4.0813 | 1.4143 | 0 | 0.020002 | 0.020002 | 0.83176 | 1.4143 | 0.0090011 | 0.16088 | 0.16988 | 1.16 | 2.2632 | 0.812 | 0.12628 | 0.93828 | 0.018002 | 0.05049 | 0.00585 | 1.1825 | 17.4 | 93.6365
[5 empty] | 88 | 15 | 1.1733 | 13 | 1.3538 | 2 | 0.53571 | 0.46429 | 1.5828 | 4.11 | 1.4289 | 0 | 0.020417 | 0.020417 | 0.85099 | 1.4289 | 0.0091875 | 0.16273 | 0.17192 | 1.1733 | 2.2826 | 0.82133 | 0.12628 | 0.94761 | 0.018375 | 0.05049 | 0.00585 | 1.1942 | 17.6 | 93.6457
[5 empty] | 89 | 15 | 1.1867 | 13 | 1.3692 | 2 | 0.53571 | 0.46429 | 1.5828 | 4.1387 | 1.4435 | 0 | 0.020836 | 0.020836 | 0.87044 | 1.4435 | 0.009376 | 0.16458 | 0.17396 | 1.1867 | 2.3019 | 0.83067 | 0.12628 | 0.95695 | 0.018752 | 0.05049 | 0.00585 | 1.206 | 17.8 | 93.6547
[5 empty] | 90 | 15 | 1.2 | 13 | 1.3846 | 2 | 0.53571 | 0.46429 | 1.5828 | 4.1674 | 1.4581 | 0 | 0.021259 | 0.021259 | 0.89011 | 1.4581 | 0.0095667 | 0.16643 | 0.17599 | 1.2 | 2.3213 | 0.84 | 0.12628 | 0.96628 | 0.019133 | 0.05049 | 0.00585 | 1.2177 | 18 | 93.6634
[5 empty] | 91 | 15 | 1.2133 | 13 | 1.4 | 2 | 0.53571 | 0.46429 | 1.5828 | 4.1961 | 1.4727 | 0 | 0.021688 | 0.021688 | 0.91 | 1.4727 | 0.0097595 | 0.16828 | 0.17804 | 1.2133 | 2.3407 | 0.84933 | 0.12628 | 0.97561 | 0.019519 | 0.05049 | 0.00585 | 1.2295 | 18.2 | 93.6719
[5 empty] | 92 | 15 | 1.2267 | 13 | 1.4154 | 2 | 0.53571 | 0.46429 | 1.5828 | 4.2248 | 1.4873 | 0 | 0.022121 | 0.022121 | 0.93011 | 1.4873 | 0.0099544 | 0.17013 | 0.18008 | 1.2267 | 2.3601 | 0.85867 | 0.12628 | 0.98495 | 0.019909 | 0.05049 | 0.00585 | 1.2413 | 18.4 | 93.6803
[5 empty] | 93 | 15 | 1.24 | 13 | 1.4308 | 2 | 0.53571 | 0.46429 | 1.5828 | 4.2536 | 1.502 | 0 | 0.022559 | 0.022559 | 0.95044 | 1.502 | 0.010151 | 0.17198 | 0.18213 | 1.24 | 2.3795 | 0.868 | 0.12628 | 0.99428 | 0.020303 | 0.05049 | 0.00585 | 1.2531 | 18.6 | 93.6884
[5 empty] | 94 | 15 | 1.2533 | 13 | 1.4462 | 2 | 0.53571 | 0.46429 | 1.5828 | 4.2823 | 1.5166 | 0 | 0.023001 | 0.023001 | 0.97099 | 1.5166 | 0.010351 | 0.17383 | 0.18418 | 1.2533 | 2.3989 | 0.87733 | 0.12628 | 1.0036 | 0.020701 | 0.05049 | 0.00585 | 1.2648 | 18.8 | 93.6963
[5 empty] | 95 | 15 | 1.2667 | 13 | 1.4615 | 2 | 0.53571 | 0.46429 | 1.5828 | 4.311 | 1.5313 | 0 | 0.023449 | 0.023449 | 0.99176 | 1.5313 | 0.010552 | 0.17567 | 0.18623 | 1.2667 | 2.4183 | 0.88667 | 0.12628 | 1.0129 | 0.021104 | 0.05049 | 0.00585 | 1.2766 | 19 | 93.704
[5 empty] | 96 | 15 | 1.28 | 13 | 1.4769 | 2 | 0.53571 | 0.46429 | 1.5828 | 4.3397 | 1.546 | 0 | 0.023901 | 0.023901 | 1.0127 | 1.546 | 0.010755 | 0.17752 | 0.18828 | 1.28 | 2.4377 | 0.896 | 0.12628 | 1.0223 | 0.021511 | 0.05049 | 0.00585 | 1.2884 | 19.2 | 93.7115
[5 empty] | 97 | 15 | 1.2933 | 13 | 1.4923 | 2 | 0.53571 | 0.46429 | 1.5828 | 4.3684 | 1.5607 | 0 | 0.024358 | 0.024358 | 1.034 | 1.5607 | 0.010961 | 0.17937 | 0.19033 | 1.2933 | 2.4571 | 0.90533 | 0.12628 | 1.0316 | 0.021922 | 0.05049 | 0.00585 | 1.3002 | 19.4 | 93.7189
[5 empty] | 98 | 15 | 1.3067 | 13 | 1.5077 | 2 | 0.53571 | 0.46429 | 1.5828 | 4.3972 | 1.5754 | 0 | 0.024819 | 0.024819 | 1.0554 | 1.5754 | 0.011169 | 0.18122 | 0.19239 | 1.3067 | 2.4766 | 0.91467 | 0.12628 | 1.0409 | 0.022337 | 0.05049 | 0.00585 | 1.312 | 19.6 | 93.726
[5 empty] | 99 | 15 | 1.32 | 13 | 1.5231 | 2 | 0.53571 | 0.46429 | 1.5828 | 4.4259 | 1.5901 | 0 | 0.025285 | 0.025285 | 1.077 | 1.5901 | 0.011378 | 0.18307 | 0.19445 | 1.32 | 2.496 | 0.924 | 0.12628 | 1.0503 | 0.022757 | 0.05049 | 0.00585 | 1.3238 | 19.8 | 93.733
[5 empty] | 100 | 15 | 1.3333 | 13 | 1.5385 | 2 | 0.53571 | 0.46429 | 1.5828 | 4.4546 | 1.6049 | 0 | 0.025756 | 0.025756 | 1.0989 | 1.6049 | 0.01159 | 0.18492 | 0.19651 | 1.3333 | 2.5154 | 0.93333 | 0.12628 | 1.0596 | 0.023181 | 0.05049 | 0.00585 | 1.3356 | 20 | 93.7398
[5 empty] | 101 | 15 | 1.3467 | 13 | 1.5538 | 2 | 0.53571 | 0.46429 | 1.5828 | 4.4833 | 1.6196 | 0 | 0.026232 | 0.026232 | 1.121 | 1.6196 | 0.011804 | 0.18677 | 0.19857 | 1.3467 | 2.5348 | 0.94267 | 0.12628 | 1.0689 | 0.023609 | 0.05049 | 0.00585 | 1.3475 | 20.2 | 93.7465
[5 empty] | 102 | 15 | 1.36 | 13 | 1.5692 | 2 | 0.53571 | 0.46429 | 1.5828 | 4.512 | 1.6344 | 0 | 0.026713 | 0.026713 | 1.1433 | 1.6344 | 0.012021 | 0.18862 | 0.20064 | 1.36 | 2.5542 | 0.952 | 0.12628 | 1.0783 | 0.024041 | 0.05049 | 0.00585 | 1.3593 | 20.4 | 93.753
[5 empty] | 103 | 15 | 1.3733 | 13 | 1.5846 | 2 | 0.53571 | 0.46429 | 1.5828 | 4.5407 | 1.6492 | 0 | 0.027198 | 0.027198 | 1.1658 | 1.6492 | 0.012239 | 0.19047 | 0.20271 | 1.3733 | 2.5736 | 0.96133 | 0.12628 | 1.0876 | 0.024478 | 0.05049 | 0.00585 | 1.3711 | 20.6 | 93.7594
[5 empty] | 104 | 15 | 1.3867 | 13 | 1.6 | 2 | 0.53571 | 0.46429 | 1.5828 | 4.5695 | 1.664 | 0 | 0.027688 | 0.027688 | 1.1886 | 1.664 | 0.012459 | 0.19232 | 0.20478 | 1.3867 | 2.5931 | 0.97067 | 0.12628 | 1.0969 | 0.024919 | 0.05049 | 0.00585 | 1.383 | 20.8 | 93.7656
[5 empty] | 105 | 15 | 1.4 | 13 | 1.6154 | 2 | 0.53571 | 0.46429 | 1.5828 | 4.5982 | 1.6788 | 0 | 0.028182 | 0.028182 | 1.2115 | 1.6788 | 0.012682 | 0.19417 | 0.20685 | 1.4 | 2.6125 | 0.98 | 0.12628 | 1.1063 | 0.025364 | 0.05049 | 0.00585 | 1.3948 | 21 | 93.7716
[5 empty] | 106 | 15 | 1.4133 | 13 | 1.6308 | 2 | 0.53571 | 0.46429 | 1.5828 | 4.6269 | 1.6936 | 0 | 0.028682 | 0.028682 | 1.2347 | 1.6936 | 0.012907 | 0.19602 | 0.20892 | 1.4133 | 2.6319 | 0.98933 | 0.12628 | 1.1156 | 0.025814 | 0.05049 | 0.00585 | 1.4067 | 21.2 | 93.7776
[5 empty] | 107 | 15 | 1.4267 | 13 | 1.6462 | 2 | 0.53571 | 0.46429 | 1.5828 | 4.6556 | 1.7084 | 0 | 0.029186 | 0.029186 | 1.2581 | 1.7084 | 0.013134 | 0.19786 | 0.211 | 1.4267 | 2.6514 | 0.99867 | 0.12628 | 1.1249 | 0.026267 | 0.05049 | 0.00585 | 1.4186 | 21.4 | 93.7833
[5 empty] | 108 | 15 | 1.44 | 13 | 1.6615 | 2 | 0.53571 | 0.46429 | 1.5828 | 4.6843 | 1.7232 | 0 | 0.029695 | 0.029695 | 1.2818 | 1.7232 | 0.013363 | 0.19971 | 0.21308 | 1.44 | 2.6708 | 1.008 | 0.12628 | 1.1343 | 0.026725 | 0.05049 | 0.00585 | 1.4304 | 21.6 | 93.789
[5 empty] | 109 | 15 | 1.4533 | 13 | 1.6769 | 2 | 0.53571 | 0.46429 | 1.5828 | 4.713 | 1.7381 | 0 | 0.030208 | 0.030208 | 1.3056 | 1.7381 | 0.013594 | 0.20156 | 0.21516 | 1.4533 | 2.6902 | 1.0173 | 0.12628 | 1.1436 | 0.027188 | 0.05049 | 0.00585 | 1.4423 | 21.8 | 93.7945
[5 empty] | 110 | 15 | 1.4667 | 13 | 1.6923 | 2 | 0.53571 | 0.46429 | 1.5828 | 4.7418 | 1.7529 | 0 | 0.030727 | 0.030727 | 1.3297 | 1.7529 | 0.013827 | 0.20341 | 0.21724 | 1.4667 | 2.7097 | 1.0267 | 0.12628 | 1.1529 | 0.027654 | 0.05049 | 0.00585 | 1.4542 | 22 | 93.7999
[5 empty] | 111 | 15 | 1.48 | 13 | 1.7077 | 2 | 0.53571 | 0.46429 | 1.5828 | 4.7705 | 1.7678 | 0 | 0.03125 | 0.03125 | 1.354 | 1.7678 | 0.014062 | 0.20526 | 0.21932 | 1.48 | 2.7291 | 1.036 | 0.12628 | 1.1623 | 0.028125 | 0.05049 | 0.00585 | 1.4661 | 22.2 | 93.8052
[5 empty] | 112 | 15 | 1.4933 | 13 | 1.7231 | 2 | 0.53571 | 0.46429 | 1.5828 | 4.7992 | 1.7826 | 0 | 0.031778 | 0.031778 | 1.3785 | 1.7826 | 0.0143 | 0.20711 | 0.22141 | 1.4933 | 2.7485 | 1.0453 | 0.12628 | 1.1716 | 0.0286 | 0.05049 | 0.00585 | 1.478 | 22.4 | 93.8103
[5 empty] | 113 | 15 | 1.5067 | 13 | 1.7385 | 2 | 0.53571 | 0.46429 | 1.5828 | 4.8279 | 1.7975 | 0 | 0.03231 | 0.03231 | 1.4032 | 1.7975 | 0.01454 | 0.20896 | 0.2235 | 1.5067 | 2.768 | 1.0547 | 0.12628 | 1.1809 | 0.029079 | 0.05049 | 0.00585 | 1.4899 | 22.6 | 93.8154
[5 empty] | 114 | 15 | 1.52 | 13 | 1.7538 | 2 | 0.53571 | 0.46429 | 1.5828 | 4.8566 | 1.8124 | 0 | 0.032847 | 0.032847 | 1.4281 | 1.8124 | 0.014781 | 0.21081 | 0.22559 | 1.52 | 2.7874 | 1.064 | 0.12628 | 1.1903 | 0.029563 | 0.05049 | 0.00585 | 1.5018 | 22.8 | 93.8203
[5 empty] | 115 | 15 | 1.5333 | 13 | 1.7692 | 2 | 0.53571 | 0.46429 | 1.5828 | 4.8854 | 1.8273 | 0 | 0.033389 | 0.033389 | 1.4533 | 1.8273 | 0.015025 | 0.21266 | 0.22768 | 1.5333 | 2.8069 | 1.0733 | 0.12628 | 1.1996 | 0.030051 | 0.05049 | 0.00585 | 1.5137 | 23 | 93.8251
[5 empty] | 116 | 15 | 1.5467 | 13 | 1.7846 | 2 | 0.53571 | 0.46429 | 1.5828 | 4.9141 | 1.8422 | 0 | 0.033936 | 0.033936 | 1.4787 | 1.8422 | 0.015271 | 0.21451 | 0.22978 | 1.5467 | 2.8263 | 1.0827 | 0.12628 | 1.2089 | 0.030543 | 0.05049 | 0.00585 | 1.5256 | 23.2 | 93.8298
[5 empty] | 117 | 15 | 1.56 | 13 | 1.8 | 2 | 0.53571 | 0.46429 | 1.5828 | 4.9428 | 1.8571 | 0 | 0.034488 | 0.034488 | 1.5043 | 1.8571 | 0.015519 | 0.21636 | 0.23188 | 1.56 | 2.8458 | 1.092 | 0.12628 | 1.2183 | 0.031039 | 0.05049 | 0.00585 | 1.5375 | 23.4 | 93.8345
[5 empty] | 118 | 15 | 1.5733 | 13 | 1.8154 | 2 | 0.53571 | 0.46429 | 1.5828 | 4.9715 | 1.872 | 0 | 0.035044 | 0.035044 | 1.5301 | 1.872 | 0.01577 | 0.21821 | 0.23398 | 1.5733 | 2.8652 | 1.1013 | 0.12628 | 1.2276 | 0.03154 | 0.05049 | 0.00585 | 1.5495 | 23.6 | 93.839
[5 empty] | 119 | 15 | 1.5867 | 13 | 1.8308 | 2 | 0.53571 | 0.46429 | 1.5828 | 5.0002 | 1.8869 | 0 | 0.035605 | 0.035605 | 1.5562 | 1.8869 | 0.016022 | 0.22006 | 0.23608 | 1.5867 | 2.8847 | 1.1107 | 0.12628 | 1.2369 | 0.032044 | 0.05049 | 0.00585 | 1.5614 | 23.8 | 93.8434
[5 empty] | 120 | 15 | 1.6 | 13 | 1.8462 | 2 | 0.53571 | 0.46429 | 1.5828 | 5.0289 | 1.9019 | 0 | 0.036171 | 0.036171 | 1.5824 | 1.9019 | 0.016277 | 0.2219 | 0.23818 | 1.6 | 2.9041 | 1.12 | 0.12628 | 1.2463 | 0.032553 | 0.05049 | 0.00585 | 1.5734 | 24 | 93.8477
[5 empty] | 121 | 15 | 1.6133 | 13 | 1.8615 | 2 | 0.53571 | 0.46429 | 1.5828 | 5.0577 | 1.9168 | 0 | 0.036741 | 0.036741 | 1.6089 | 1.9168 | 0.016533 | 0.22375 | 0.24029 | 1.6133 | 2.9236 | 1.1293 | 0.12628 | 1.2556 | 0.033067 | 0.05049 | 0.00585 | 1.5853 | 24.2 | 93.8519
[5 empty] | 122 | 15 | 1.6267 | 13 | 1.8769 | 2 | 0.53571 | 0.46429 | 1.5828 | 5.0864 | 1.9317 | 0 | 0.037316 | 0.037316 | 1.6356 | 1.9317 | 0.016792 | 0.2256 | 0.2424 | 1.6267 | 2.9431 | 1.1387 | 0.12628 | 1.2649 | 0.033584 | 0.05049 | 0.00585 | 1.5973 | 24.4 | 93.856
[5 empty] | 123 | 15 | 1.64 | 13 | 1.8923 | 2 | 0.53571 | 0.46429 | 1.5828 | 5.1151 | 1.9467 | 0 | 0.037896 | 0.037896 | 1.6625 | 1.9467 | 0.017053 | 0.22745 | 0.24451 | 1.64 | 2.9625 | 1.148 | 0.12628 | 1.2743 | 0.034106 | 0.05049 | 0.00585 | 1.6092 | 24.6 | 93.8601
[5 empty] | 124 | 15 | 1.6533 | 13 | 1.9077 | 2 | 0.53571 | 0.46429 | 1.5828 | 5.1438 | 1.9616 | 0 | 0.038481 | 0.038481 | 1.6897 | 1.9616 | 0.017316 | 0.2293 | 0.24662 | 1.6533 | 2.982 | 1.1573 | 0.12628 | 1.2836 | 0.034633 | 0.05049 | 0.00585 | 1.6212 | 24.8 | 93.864
[5 empty] | 125 | 15 | 1.6667 | 13 | 1.9231 | 2 | 0.53571 | 0.46429 | 1.5828 | 5.1725 | 1.9766 | 0 | 0.03907 | 0.03907 | 1.717 | 1.9766 | 0.017581 | 0.23115 | 0.24873 | 1.6667 | 3.0014 | 1.1667 | 0.12628 | 1.2929 | 0.035163 | 0.05049 | 0.00585 | 1.6332 | 25 | 93.8679
[5 empty] | 126 | 15 | 1.68 | 13 | 1.9385 | 2 | 0.53571 | 0.46429 | 1.5828 | 5.2013 | 1.9916 | 0 | 0.039664 | 0.039664 | 1.7446 | 1.9916 | 0.017849 | 0.233 | 0.25085 | 1.68 | 3.0209 | 1.176 | 0.12628 | 1.3023 | 0.035698 | 0.05049 | 0.00585 | 1.6452 | 25.2 | 93.8716
[5 empty] | 127 | 15 | 1.6933 | 13 | 1.9538 | 2 | 0.53571 | 0.46429 | 1.5828 | 5.23 | 2.0066 | 0 | 0.040263 | 0.040263 | 1.7724 | 2.0066 | 0.018118 | 0.23485 | 0.25297 | 1.6933 | 3.0404 | 1.1853 | 0.12628 | 1.3116 | 0.036237 | 0.05049 | 0.00585 | 1.6572 | 25.4 | 93.8753
[5 empty] | 128 | 15 | 1.7067 | 13 | 1.9692 | 2 | 0.53571 | 0.46429 | 1.5828 | 5.2587 | 2.0215 | 0 | 0.040866 | 0.040866 | 1.8004 | 2.0215 | 0.01839 | 0.2367 | 0.25509 | 1.7067 | 3.0598 | 1.1947 | 0.12628 | 1.3209 | 0.03678 | 0.05049 | 0.00585 | 1.6692 | 25.6 | 93.879
[5 empty] | 129 | 15 | 1.72 | 13 | 1.9846 | 2 | 0.53571 | 0.46429 | 1.5828 | 5.2874 | 2.0365 | 0 | 0.041475 | 0.041475 | 1.8287 | 2.0365 | 0.018664 | 0.23855 | 0.25721 | 1.72 | 3.0793 | 1.204 | 0.12628 | 1.3303 | 0.037327 | 0.05049 | 0.00585 | 1.6812 | 25.8 | 93.8825
[5 empty] | 130 | 15 | 1.7333 | 13 | 2 | 2 | 0.53571 | 0.46429 | 1.5828 | 5.3161 | 2.0515 | 0 | 0.042088 | 0.042088 | 1.8571 | 2.0515 | 0.018939 | 0.2404 | 0.25934 | 1.7333 | 3.0988 | 1.2133 | 0.12628 | 1.3396 | 0.037879 | 0.05049 | 0.00585 | 1.6932 | 26 | 93.886
[5 empty] | 131 | 15 | 1.7467 | 13 | 2.0154 | 2 | 0.53571 | 0.46429 | 1.5828 | 5.3448 | 2.0665 | 0 | 0.042705 | 0.042705 | 1.8858 | 2.0665 | 0.019217 | 0.24225 | 0.26146 | 1.7467 | 3.1182 | 1.2227 | 0.12628 | 1.3489 | 0.038435 | 0.05049 | 0.00585 | 1.7052 | 26.2 | 93.8894
[5 empty] | 132 | 15 | 1.76 | 13 | 2.0308 | 2 | 0.53571 | 0.46429 | 1.5828 | 5.3736 | 2.0815 | 0 | 0.043328 | 0.043328 | 1.9147 | 2.0815 | 0.019498 | 0.24409 | 0.26359 | 1.76 | 3.1377 | 1.232 | 0.12628 | 1.3583 | 0.038995 | 0.05049 | 0.00585 | 1.7172 | 26.4 | 93.8927
[5 empty] | 133 | 15 | 1.7733 | 13 | 2.0462 | 2 | 0.53571 | 0.46429 | 1.5828 | 5.4023 | 2.0965 | 0 | 0.043955 | 0.043955 | 1.9438 | 2.0965 | 0.01978 | 0.24594 | 0.26572 | 1.7733 | 3.1572 | 1.2413 | 0.12628 | 1.3676 | 0.03956 | 0.05049 | 0.00585 | 1.7292 | 26.6 | 93.8959
[5 empty] | 134 | 15 | 1.7867 | 13 | 2.0615 | 2 | 0.53571 | 0.46429 | 1.5828 | 5.431 | 2.1116 | 0 | 0.044587 | 0.044587 | 1.9732 | 2.1116 | 0.020064 | 0.24779 | 0.26786 | 1.7867 | 3.1766 | 1.2507 | 0.12628 | 1.3769 | 0.040128 | 0.05049 | 0.00585 | 1.7413 | 26.8 | 93.8991
[5 empty] | 135 | 15 | 1.8 | 13 | 2.0769 | 2 | 0.53571 | 0.46429 | 1.5828 | 5.4597 | 2.1266 | 0 | 0.045224 | 0.045224 | 2.0027 | 2.1266 | 0.020351 | 0.24964 | 0.26999 | 1.8 | 3.1961 | 1.26 | 0.12628 | 1.3863 | 0.040701 | 0.05049 | 0.00585 | 1.7533 | 27 | 93.9022
[5 empty] | 136 | 15 | 1.8133 | 13 | 2.0923 | 2 | 0.53571 | 0.46429 | 1.5828 | 5.4884 | 2.1416 | 0 | 0.045865 | 0.045865 | 2.0325 | 2.1416 | 0.020639 | 0.25149 | 0.27213 | 1.8133 | 3.2156 | 1.2693 | 0.12628 | 1.3956 | 0.041279 | 0.05049 | 0.00585 | 1.7654 | 27.2 | 93.9053
[5 empty] | 137 | 15 | 1.8267 | 13 | 2.1077 | 2 | 0.53571 | 0.46429 | 1.5828 | 5.5172 | 2.1566 | 0 | 0.046511 | 0.046511 | 2.0625 | 2.1566 | 0.02093 | 0.25334 | 0.27427 | 1.8267 | 3.2351 | 1.2787 | 0.12628 | 1.4049 | 0.04186 | 0.05049 | 0.00585 | 1.7774 | 27.4 | 93.9082
[5 empty] | 138 | 15 | 1.84 | 13 | 2.1231 | 2 | 0.53571 | 0.46429 | 1.5828 | 5.5459 | 2.1717 | 0 | 0.047162 | 0.047162 | 2.0927 | 2.1717 | 0.021223 | 0.25519 | 0.27641 | 1.84 | 3.2546 | 1.288 | 0.12628 | 1.4143 | 0.042446 | 0.05049 | 0.00585 | 1.7895 | 27.6 | 93.9112
[5 empty] | 139 | 15 | 1.8533 | 13 | 2.1385 | 2 | 0.53571 | 0.46429 | 1.5828 | 5.5746 | 2.1867 | 0 | 0.047818 | 0.047818 | 2.1232 | 2.1867 | 0.021518 | 0.25704 | 0.27856 | 1.8533 | 3.274 | 1.2973 | 0.12628 | 1.4236 | 0.043036 | 0.05049 | 0.00585 | 1.8015 | 27.8 | 93.914
[5 empty] | 140 | 15 | 1.8667 | 13 | 2.1538 | 2 | 0.53571 | 0.46429 | 1.5828 | 5.6033 | 2.2018 | 0 | 0.048478 | 0.048478 | 2.1538 | 2.2018 | 0.021815 | 0.25889 | 0.2807 | 1.8667 | 3.2935 | 1.3067 | 0.12628 | 1.4329 | 0.04363 | 0.05049 | 0.00585 | 1.8136 | 28 | 93.9168
[5 empty] | 141 | 15 | 1.88 | 13 | 2.1692 | 2 | 0.53571 | 0.46429 | 1.5828 | 5.632 | 2.2168 | 0 | 0.049143 | 0.049143 | 2.1847 | 2.2168 | 0.022114 | 0.26074 | 0.28285 | 1.88 | 3.313 | 1.316 | 0.12628 | 1.4423 | 0.044229 | 0.05049 | 0.00585 | 1.8257 | 28.2 | 93.9195
[5 empty] | 142 | 15 | 1.8933 | 13 | 2.1846 | 2 | 0.53571 | 0.46429 | 1.5828 | 5.6607 | 2.2319 | 0 | 0.049813 | 0.049813 | 2.2158 | 2.2319 | 0.022416 | 0.26259 | 0.285 | 1.8933 | 3.3325 | 1.3253 | 0.12628 | 1.4516 | 0.044832 | 0.05049 | 0.00585 | 1.8378 | 28.4 | 93.9222
[5 empty] | 143 | 15 | 1.9067 | 13 | 2.2 | 2 | 0.53571 | 0.46429 | 1.5828 | 5.6895 | 2.2469 | 0 | 0.050488 | 0.050488 | 2.2471 | 2.2469 | 0.022719 | 0.26444 | 0.28716 | 1.9067 | 3.352 | 1.3347 | 0.12628 | 1.4609 | 0.045439 | 0.05049 | 0.00585 | 1.8499 | 28.6 | 93.9248
[5 empty] | 144 | 15 | 1.92 | 13 | 2.2154 | 2 | 0.53571 | 0.46429 | 1.5828 | 5.7182 | 2.262 | 0 | 0.051167 | 0.051167 | 2.2787 | 2.262 | 0.023025 | 0.26629 | 0.28931 | 1.92 | 3.3714 | 1.344 | 0.12628 | 1.4703 | 0.04605 | 0.05049 | 0.00585 | 1.862 | 28.8 | 93.9274
[5 empty] | 145 | 15 | 1.9333 | 13 | 2.2308 | 2 | 0.53571 | 0.46429 | 1.5828 | 5.7469 | 2.2771 | 0 | 0.051851 | 0.051851 | 2.3104 | 2.2771 | 0.023333 | 0.26813 | 0.29147 | 1.9333 | 3.3909 | 1.3533 | 0.12628 | 1.4796 | 0.046666 | 0.05049 | 0.00585 | 1.8741 | 29 | 93.9299
[5 empty] | 146 | 15 | 1.9467 | 13 | 2.2462 | 2 | 0.53571 | 0.46429 | 1.5828 | 5.7756 | 2.2922 | 0 | 0.05254 | 0.05254 | 2.3424 | 2.2922 | 0.023643 | 0.26998 | 0.29363 | 1.9467 | 3.4104 | 1.3627 | 0.12628 | 1.4889 | 0.047286 | 0.05049 | 0.00585 | 1.8862 | 29.2 | 93.9324
[5 empty] | 147 | 15 | 1.96 | 13 | 2.2615 | 2 | 0.53571 | 0.46429 | 1.5828 | 5.8043 | 2.3072 | 0 | 0.053233 | 0.053233 | 2.3746 | 2.3072 | 0.023955 | 0.27183 | 0.29579 | 1.96 | 3.4299 | 1.372 | 0.12628 | 1.4983 | 0.04791 | 0.05049 | 0.00585 | 1.8983 | 29.4 | 93.9348
[5 empty] | 148 | 15 | 1.9733 | 13 | 2.2769 | 2 | 0.53571 | 0.46429 | 1.5828 | 5.833 | 2.3223 | 0 | 0.053931 | 0.053931 | 2.407 | 2.3223 | 0.024269 | 0.27368 | 0.29795 | 1.9733 | 3.4494 | 1.3813 | 0.12628 | 1.5076 | 0.048538 | 0.05049 | 0.00585 | 1.9104 | 29.6 | 93.9371
[5 empty] | 149 | 15 | 1.9867 | 13 | 2.2923 | 2 | 0.53571 | 0.46429 | 1.5828 | 5.8618 | 2.3374 | 0 | 0.054634 | 0.054634 | 2.4397 | 2.3374 | 0.024585 | 0.27553 | 0.30012 | 1.9867 | 3.4689 | 1.3907 | 0.12628 | 1.5169 | 0.049171 | 0.05049 | 0.00585 | 1.9226 | 29.8 | 93.9394
[5 empty] | 150 | 15 | 2 | 13 | 2.3077 | 2 | 0.53571 | 0.46429 | 1.5828 | 5.8905 | 2.3525 | 0 | 0.055342 | 0.055342 | 2.4725 | 2.3525 | 0.024904 | 0.27738 | 0.30228 | 2 | 3.4884 | 1.4 | 0.12628 | 1.5263 | 0.049808 | 0.05049 | 0.00585 | 1.9347 | 30 | 93.9417
Note on V6: 1 = DCM operation 2 = CCM operation
Note on AG6: BMC-BCS: Estimating uisng Average current. Needs to be updated for RMS current
Note on AK6: BMC-BCS: Written for boost. Needs to be updated but no big rush

## Loop_Modeling (hidden)
EXCEL Variables Names/Calculations |  |  |  | Calculations
| Input from user = | [20 empty] | Needs to be updated for DCM operation
| Output = |  |  |  | Operating mode
| Constant |  |  |  |  | Plant Transfer Function | [28 empty] | Error Amplifier | [12 empty] | CCM Open Loop Response |  |  | DCM Open Loop Response |  |  | Displayed Loop Calclation
[7 empty] | wp_lf |  |  | wz_esr |  |  | wz_esr |  |  | Sampling |  |  | Total |  |  |  | wp_lf |  |  | wz_esr |  |  | wz_RHP |  |  | Total |  |  |  | wp0_ea |  |  | wp1_ea |  |  | wz_ea |  |  | Total |  |  | Total |  |  | Total |  |  | Total
Variable Name | Value | STD Units | Notes |  |  | ADC | Complex | Gain | Phase | Complex | Gain | Phase | Complex | Gain | Phase | Complex | Gain | Phase | COMPLEX | Gain | Phase | ADC | Complex | Gain | Phase | Complex | Gain | Phase | Complex | Gain | Phase | COMPLEX | Gain | Phase | ADC_ea | Complex | Gain | Phase | Complex | Gain | Phase | Complex | Gain | Phase | COMPLEX | Gain | Phase | COMPLEX | Gain | Phase | COMPLEX | Gain | Phase | Gain | Phase
|  |  |  | Frcoss (VIN)min | 2728 | 20.1388888888889 | 1+7.49898166411882i | 7.5654 | 1.4382 | 1+0.00342810590359718i | 1 | 0.0034281 | 1-0.199972844376502i | 1.0198 | -0.19737 | 0.99984624+0.0279195234053427i | 1.0002 | 0.027917 | -0.24201314913163-2.7032529395026i | 8.6724 | -95.1159 | 42.1703962805665 | 1+1.5123996633517i | 1.8131 | 0.98659 | 1+0.00342810590359718i | 1 | 0.0034281 | 1-0.00888934049505634i | 1 | -0.0088891 | 12.7225081509675-19.4718194714154i | 27.3321 | -56.8402 | -0.000133283554228113 | 0.00104728635354894i | 0.0010473 | 1.5708 | 1+0.183110257007378i | 1.0166 | 0.1811 | 1+2.72878943979287i | 2.9063 | 1.2195 | -0.313467103527628+0.184664668694714i | -8.7823 | 149.4975 | 0.575058469345151+0.80268959104427i | -0.10994 | 54.3816 | -0.392330688118214+8.45317260278167i | 18.5497 | 92.6573 | -0.10994 | 54.3816
|  |  |  | Fcross | 2728 | 36.531007751938 | 1+8.37095627622566i | 8.4305 | 1.4519 | 1+0.00342810590359718i | 1 | 0.0034281 | 1-0.0567970208880007i | 1.0016 | -0.056736 | 0.99984624+0.0258091111670712i | 1.0002 | 0.025807 | 0.172585591706904-4.33600647073286i | 12.7487 | -87.7207 | 42.1703962805665 | 1+1.5123996633517i | 1.8131 | 0.98659 | 1+0.00342810590359718i | 1 | 0.0034281 | 1-0.00888934049505634i | 1 | -0.0088891 | 12.7225081509675-19.4718194714154i | 27.3321 | -56.8402 | -0.000133283554228113 | 0.00104728635354894i | 0.0010473 | 1.5708 | 1+0.183110257007378i | 1.0166 | 0.1811 | 1+2.72878943979287i | 2.9063 | 1.2195 | -0.313467103527628+0.184664668694714i | -8.7823 | 149.4975 | 0.746607292833055+1.39106585037172i | 3.9663 | 61.7768 | -0.392330688118214+8.45317260278167i | 18.5497 | 92.6573 | 3.9663 | 61.7768
Input Parameters |  |  |  | wz_RHP | 48030.6882 | 36.531007751938 | 1+147.383720930232i | 147.3871 | 1.564 | 1+0.0603571428571428i | 1.0018 | 0.060284 | 1-i | 1.4142 | -0.7854 | 0.952335805633446+0.454409593382807i | 1.0552 | 0.4452 | -0.305573790142417-0.131819028440441i | -9.5565 | -156.6655 | 42.1703962805665 | 1+26.6281512605043i | 26.6469 | 1.5333 | 1+0.0603571428571428i | 1.0018 | 0.060284 | 1-0.156510682357538i | 1.0122 | -0.15525 | -0.0921106470874122-1.60209662116423i | 4.1081 | -93.2905 | -0.000133283554228113 | 0.0184391071428571i | 0.018439 | 1.5708 | 1+3.22394122340425i | 3.3755 | 1.27 | 1+48.0445874999999i | 48.055 | 1.55 | -0.0284345470171104+0.0988996167612235i | -19.7512 | 106.0404 | 0.0217257036975976-0.02647291637542i | -29.3077 | -50.6251 | 0.161065866372977+0.0364451840038746i | -15.6431 | 12.7499 | -29.3077 | -50.6251
VIN_min | 6 | V | Minimum input voltage | wz_esr | 795774.7155 | 36.531007751938 | 1+2441.86046511628i | 2441.8607 | 1.5704 | 1+i | 1.4142 | 0.7854 | 1-16.5680473372781i | 16.5982 | -1.5105 | -12.0838305323267+7.52867965367965i | 14.2373 | 2.5844 | 0.00411261160153329+0.0243202215577724i | -32.1582 | 80.4019 | 42.1703962805665 | 1+441.176470588237i | 441.1776 | 1.5685 | 1+i | 1.4142 | 0.7854 | 1-2.5930763940894i | 2.7792 | -1.2027 | -0.151496907189109-0.343792025241185i | -8.5034 | -113.7814 | -0.000133283554228113 | 0.3055i | 0.3055 | 1.5708 | 1+53.414410801964i | 53.4238 | 1.5521 | 1+796.004999999999i | 796.0056 | 1.5695 | -0.000113513029823613+0.00649951165294726i | -43.7411 | 91.0006 | -0.000158536398420379+0.0000239693049932074i | -75.8993 | 171.4025 | 0.00225167714718936-0.000945631039246761i | -52.2444 | -22.7808 | -75.8993 | 171.4025
VIN_nom | 14 | V | Nominal input voltage | wp_lf | 325.8887 | 36.531007751938 | 1+i | 1.4142 | 0.7854 | 1+0.00040952380952381i | 1 | 0.00040952 | 1-0.00678500986193295i | 1 | -0.0067849 | 0.999997805714045+0.00308317357245929i | 1 | 0.0030832 | 18.0922958386247-18.4378282403835i | 28.2431 | -45.5419 | 42.1703962805665 | 1+0.180672268907564i | 1.0162 | 0.17874 | 1+0.00040952380952381i | 1 | 0.00040952 | 1-0.00106192652329375i | 1 | -0.0010619 | 40.8325681207591-7.4048248086744i | 32.3607 | -10.2787 | -0.000133283554228113 | 0.000125109523809524i | 0.00012511 | 1.5708 | 1+0.02187447299509i | 1.0002 | 0.021871 | 1+0.325983i | 1.0518 | 0.31512 | -0.323822510175407+1.07241844420022i | 0.98624 | 106.802 | 13.9143744226834+25.373095578252i | 29.2293 | 61.26 | -5.28143400487872+46.187448133718i | 33.3469 | 96.5233 | 29.2293 | 61.26
VIN_max | 18 | V | Maximum input voltage | wz_ea | 999.7107 | 36.531007751938 | 1+3.06764463177528i | 3.2265 | 1.2557 | 1+0.00125627351586988i | 1 | 0.0012563 | 1-0.0208139990795009i | 1.0002 | -0.020811 | 0.999979350795807+0.00945808085838613i | 1 | 0.009458 | 3.19594784721429-10.8639521447847i | 21.0802 | -73.6072 | 42.1703962805665 | 1+0.554238315824947i | 1.1433 | 0.50609 | 1+0.00125627351586988i | 1 | 0.0012563 | 1-0.00325761319852187i | 1 | -0.0032576 | 32.2249338899248-17.9446903742316i | 31.3369 | -29.1116 | -0.000133283554228113 | 0.000383791559098247i | 0.00038379 | 1.5708 | 1+0.0671031096563012i | 1.0022 | 0.067003 | 1+i | 1.4142 | 0.7854 | -0.322525181639079+0.368923541102946i | -6.1956 | 131.161 | 2.9771940356951+4.68295853578958i | 14.8846 | 57.5538 | -3.77313393929784+17.6761512448855i | 25.1413 | 102.0495 | 14.8846 | 57.5538
Fsw | 440000 | Hz | Switching frequnecy | wp1_ea | 14898.1277 | 36.531007751938 | 1+45.7153870735291i | 45.7263 | 1.5489 | 1+0.0187215394682072i | 1.0002 | 0.018719 | 1-0.310179352135977i | 1.047 | -0.30077 | 0.995414169209608+0.140948473279852i | 1.0053 | 0.14066 | -0.32470127377432-0.766192197160988i | -1.5959 | -112.9665 | 42.1703962805665 | 1+8.25950270656201i | 8.3198 | 1.4503 | 1+0.0187215394682072i | 1.0002 | 0.018719 | 1-0.0485463820560209i | 1.0012 | -0.048508 | 0.459705569637489-5.05466482757609i | 14.1096 | -84.8034 | -0.000133283554228113 | 0.00571943030753729i | 0.0057194 | 1.5708 | 1+i | 1.4142 | 0.7854 | 1+14.9024390243902i | 14.936 | 1.5038 | -0.161988728420069+0.18529237005243i | -12.1772 | 131.161 | 0.194567514582717+0.0639498311668006i | -13.7731 | 18.1945 | 0.862123705049031+0.903978662533131i | 1.9325 | 46.3576 | -13.7731 | 18.1945
CCMPlant Parameters |  |  |  |  | Selected VIN | 13 | V
VIN_VAR | 13 | V | Variable input voltage |  |  | CCM Plant Transfer Function | [15 empty] | DCM Plant Transfer Function | [12 empty] | Error Amplifier | [12 empty] | CCM Open Loop Response |  |  | DCM Open Loop Response |  |  | Displayed Loop Calclation
IOUT_VAR | 2 | A | Variable output current (Can add this a different revision, not needed right now) |  |  |  | wp_lf |  |  | wz_esr |  |  | wz_RHP |  |  | Sampling |  |  | Total |  |  |  | wp_lf |  |  | wz_esr |  |  | wz_RHP |  |  | Total |  |  |  | wp0_ea |  |  | wp1_ea |  |  | wz_ea |  |  | Total |  |  | Total |  |  | Total
DC_VIN_Var | 0.53571 |  |  |  | Frequency | ADC | Complex | Gain | Phase | Complex | Gain | Phase | Complex | Gain | Phase | Complex | Gain | Phase | COMPLEX | Gain | Phase | ADC | Complex | Gain | Phase | Complex | Gain | Phase | Complex | Gain | Phase | COMPLEX | Gain | Phase | ADC_ea | Complex | Gain | Phase | Complex | Gain | Phase | Complex | Gain | Phase | COMPLEX | Gain | Phase | COMPLEX | Gain | Phase | COMPLEX | Gain | Phase | Gain(dB) | Phase (deg)
VOUT | 15 | V | Output Voltage | 1 | 10.2329 | 36.531007751938 | 1+0.0314000765987915i | 1.0005 | 0.03139 | 1+0.0000128590789880765i | 1 | 1.2859e-05 | 1-0.000213049829388251i | 1 | -0.00021305 | 0.999999997836511+0.0000968118863425914i | 1 | 9.6812e-05 | 36.4946837220207-1.15678566988444i | 31.249 | -1.8155 | 42.1703962805665 | 1+0.00567312308297496i | 1 | 0.0056731 | 1+0.0000128590789880765i | 1 | 1.2859e-05 | 1-0.0000333445741737122i | 1 | -3.3345e-05 | 42.1690342158187-0.240094002846504i | 32.5 | -0.32622 | -0.000133283554228113 | 3.92844863085738E-06i | 3.9284e-06 | 1.5708 | 1+0.000686860127604024i | 1 | 0.00068686 | 1+0.0102358911699039i | 1.0001 | 0.010236 | -0.323977303995154+33.9280059226013i | 30.6116 | 90.5471 | 27.4239818166035+1238.56661776681i | 61.8605 | 88.7316 | -5.5158992667631+1430.78902763242i | 63.1116 | 90.2209 | 61.8605 | 88.7316
IOUT | 2 | A | Maximum Output current | 2 | 10.4713 | 36.531007751938 | 1+0.0321314783406223i | 1.0005 | 0.03212 | 1+0.0000131586054156834i | 1 | 1.3159e-05 | 1-0.000218012397419607i | 1 | -0.00021801 | 0.999999997734549+0.0000990669248638546i | 1 | 9.9067e-05 | 36.4929735888276-1.18367572045296i | 31.2488 | -1.8578 | 42.1703962805665 | 1+0.00580526709515447i | 1 | 0.0058052 | 1+0.0000131586054156834i | 1 | 1.3159e-05 | 1-0.0000341212690825456i | 1 | -3.4121e-05 | 42.1689700258481-0.245686137961539i | 32.5 | -0.33381 | -0.000133283554228113 | 4.01995395449128E-06i | 4.02e-06 | 1.5708 | 1+0.000702859155254262i | 1 | 0.00070286 | 1+0.0104743157039111i | 1.0001 | 0.010474 | -0.323977296791795+33.155720469027i | 30.4116 | 90.5598 | 27.4227263781098+1210.33431545494i | 61.6603 | 88.7021 | -5.5158880041009+1398.22217937463i | 62.9116 | 90.226 | 61.6603 | 88.7021
|  |  |  | 3 | 10.7152 | 36.531007751938 | 1+0.0328799166175796i | 1.0005 | 0.032868 | 1+0.0000134651087100564i | 1 | 1.3465e-05 | 1-0.000223090558509811i | 1 | -0.00022309 | 0.999999997627782+0.000101374489979986i | 1 | 0.00010137 | 36.4911830296976-1.21118819643434i | 31.2485 | -1.901 | 42.1703962805665 | 1+0.00594048913678962i | 1 | 0.0059404 | 1+0.0000134651087100564i | 1 | 1.3465e-05 | 1-0.0000349160555398948i | 1 | -3.4916e-05 | 42.168902810906-0.251408503986932i | 32.5 | -0.34159 | -0.000133283554228113 | 4.11359071092224E-06i | 4.1136e-06 | 1.5708 | 1+0.000719230848132057i | 1 | 0.00071923 | 1+0.0107182938587485i | 1.0001 | 0.010718 | -0.323977289248952+32.4010146173127i | 30.2116 | 90.5729 | 27.4214118975369+1182.74375221692i | 61.4601 | 88.6719 | -5.51587621068254+1366.39668701782i | 62.7116 | 90.2313 | 61.4601 | 88.6719
Component Selection |  |  |  | 4 | 10.9648 | 36.531007751938 | 1+0.0336457882615447i | 1.0006 | 0.033633 | 1+0.0000137787513832993i | 1 | 1.3779e-05 | 1-0.000228287005167089i | 1 | -0.00022829 | 0.999999997515983+0.000103735805192556i | 1 | 0.00010374 | 36.4893082706624-1.23933731599552i | 31.2483 | -1.9453 | 42.1703962805665 | 1+0.00607886090439676i | 1 | 0.0060788 | 1+0.0000137787513832993i | 1 | 1.3779e-05 | 1-0.00003572935495206i | 1 | -3.5729e-05 | 42.1688324284501-0.257264132484456i | 32.5 | -0.34955 | -0.000133283554228113 | 4.20940854759793E-06i | 4.2094e-06 | 1.5708 | 1+0.000735983886725678i | 1 | 0.00073598 | 1+0.0109679549948631i | 1.0001 | 0.010968 | -0.323977281350625+31.6634882124263i | 30.0116 | 90.5862 | 27.4200356043501+1155.78029944202i | 61.2599 | 88.641 | -5.51586386149769+1335.29567626424i | 62.5116 | 90.2367 | 61.2599 | 88.641
LM | 1e-05 | H | filter Inductor | 5 | 11.2202 | 36.531007751938 | 1+0.0344294993478008i | 1.0006 | 0.034416 | 1+0.0000140996997329089i | 1 | 1.41e-05 | 1-0.000233604492616242i | 1 | -0.0002336 | 0.999999997398914+0.000106152122502144i | 1 | 0.00010615 | 36.4873453614693-1.26813760854586i | 31.2481 | -1.9905 | 42.1703962805665 | 1+0.00622045576451865i | 1 | 0.0062204 | 1+0.0000140996997329089i | 1 | 1.41e-05 | 1-0.0000365615985411546i | 1 | -3.6562e-05 | 42.1687587292223-0.263256125493745i | 32.5 | -0.35769 | -0.000133283554228113 | 4.30745826840367E-06i | 4.3075e-06 | 1.5708 | 1+0.000753127153717938i | 1 | 0.00075313 | 1+0.0112234314858941i | 1.0001 | 0.011223 | -0.323977273080065+30.9427502081051i | 29.8117 | 90.5999 | 27.4185945985989+1129.42966104111i | 61.0597 | 88.6093 | -5.51585093035811+1304.90265694584i | 62.3116 | 90.2422 | 61.0597 | 88.6093
|  |  |  | 6 | 11.4815 | 36.531007751938 | 1+0.0352314654103393i | 1.0006 | 0.035217 | 1+0.0000144281239299485i | 1 | 1.4428e-05 | 1-0.000239045840259502i | 1 | -0.00023905 | 0.999999997276329+0.000108624723072172i | 1 | 0.00010862 | 36.4852901674245-1.29760392057088i | 31.2478 | -2.0369 | 42.1703962805665 | 1+0.00636534879262436i | 1 | 0.0063653 | 1+0.0000144281239299485i | 1 | 1.4428e-05 | 1-0.0000374132275737458i | 1 | -3.7413e-05 | 42.1686815569319-0.269387657164187i | 32.5 | -0.36602 | -0.000133283554228113 | 4.40779186059927E-06i | 4.4078e-06 | 1.5708 | 1+0.000770669738695917i | 1 | 0.00077067 | 1+0.0114848587888586i | 1.0001 | 0.011484 | -0.323977264419723+30.2384184595196i | 29.6117 | 90.6138 | 27.4170858449335+1103.67786586806i | 60.8595 | 88.577 | -5.51583738984093+1275.20151428097i | 62.1117 | 90.2478 | 60.8595 | 88.577
R_cs | 0.009 | Ω | Current sense resi | 7 | 11.749 | 36.531007751938 | 1+0.036052111662182i | 1.0006 | 0.036037 | 1+0.0000147641981092746i | 1 | 1.4764e-05 | 1-0.000244613933171413i | 1 | -0.00024461 | 0.999999997147966+0.000111154917908191i | 1 | 0.00011115 | 36.483138360867-1.32775142150178i | 31.2476 | -2.0843 | 42.1703962805665 | 1+0.00651361681291527i | 1 | 0.0065135 | 1+0.0000147641981092746i | 1 | 1.4764e-05 | 1-0.0000382846935948192i | 1 | -3.8285e-05 | 42.1686007479252-0.275661975424138i | 32.5 | -0.37455 | -0.000133283554228113 | 4.51046252238338E-06i | 4.5105e-06 | 1.5708 | 1+0.000788620942970372i | 1 | 0.00078862 | 1+0.0117523755159731i | 1.0001 | 0.011752 | -0.323977255351237+29.5501195206533i | 29.4117 | 90.6281 | 27.4155061663418+1078.51126031348i | 60.6593 | 88.5439 | -5.51582321123226+1246.1765003301i | 61.9117 | 90.2536 | 60.6593 | 88.5439
R_sl | 0 | Ω | External Slope Compensation Resistor | 8 | 12.0226 | 36.531007751938 | 1+0.0368918732208341i | 1.0007 | 0.036875 | 1+0.0000151081004618654i | 1 | 1.5108e-05 | 1-0.000250311723628539i | 1 | -0.00025031 | 0.999999997013554+0.000113744048552994i | 1 | 0.00011374 | 36.4808854122562-1.35859560961461i | 31.2473 | -2.1328 | 42.1703962805665 | 1+0.00666533843905828i | 1 | 0.0066652 | 1+0.0000151081004618654i | 1 | 1.5108e-05 | 1-0.0000391764586671943i | 1 | -3.9176e-05 | 42.1685161308381-0.282082403688266i | 32.5 | -0.38327 | -0.000133283554228113 | 4.61552469109988E-06i | 4.6155e-06 | 1.5708 | 1+0.00080699028450742i | 1 | 0.00080699 | 1+0.0120261235081472i | 1.0001 | 0.012026 | -0.323977245855363+28.8774884462985i | 29.2117 | 90.6428 | 27.4138522376099+1053.916501067i | 60.4591 | 88.51 | -5.51580836446437+1217.81222564608i | 61.7117 | 90.2595 | 60.4591 | 88.51
Rsl_int | 1333 | Ω | Interanl Slope Compesnation Resistor | 9 | 12.3027 | 36.531007751938 | 1+0.0377511953389896i | 1.0007 | 0.037733 | 1+0.0000154600133293005i | 1 | 1.546e-05 | 1-0.000256142232674801i | 1 | -0.00025614 | 0.999999996872807+0.000116393487797921i | 1 | 0.00011639 | 36.4785265808572-1.39015231795236i | 31.247 | -2.1824 | 42.1703962805665 | 1+0.00682059411586789i | 1 | 0.0068205 | 1+0.0000154600133293005i | 1 | 1.546e-05 | 1-0.0000400889956165165i | 1 | -4.0089e-05 | 42.1684275262332-0.288652342603867i | 32.5 | -0.3922 | -0.000133283554228113 | 0.0000047230340721013i | 4.723e-06 | 1.5708 | 1+0.000825787502975096i | 1 | 0.00082579 | 1+0.0123062479101898i | 1.0001 | 0.012306 | -0.323977235911962+28.2201685985557i | 29.0118 | 90.6577 | 27.4121205784815+1029.88054804415i | 60.2588 | 88.4753 | -5.51579281805374+1190.09365111437i | 61.5117 | 90.2656 | 60.2588 | 88.4753
Isl | 3e-05 | A | Interanl Slope Compesnation current | 10 | 12.5893 | 36.531007751938 | 1+0.0386305336406099i | 1.0007 | 0.038611 | 1+0.0000158201233004403i | 1 | 1.582e-05 | 1-0.000262108551723271i | 1 | -0.00026211 | 0.999999996725427+0.000119104640410728i | 1 | 0.0001191 | 36.4760569050065-1.42243772026236i | 31.2468 | -2.2332 | 42.1703962805665 | 1+0.00697946616195896i | 1 | 0.0069794 | 1+0.0000158201233004403i | 1 | 1.582e-05 | 1-0.0000410227882819553i | 1 | -4.1023e-05 | 42.1683347462196-0.295375271836995i | 32.4999 | -0.40133 | -0.000133283554228113 | 0.0000048330476682845i | 4.833e-06 | 1.5708 | 1+0.000845022564907439i | 1 | 0.00084502 | 1+0.0125928972477669i | 1.0001 | 0.012592 | -0.323977225499946+27.5778114577413i | 28.8118 | 90.6731 | 27.4103075465126+1006.39065747417i | 60.0586 | 88.4399 | -5.51577653903346+1163.00607997922i | 61.3117 | 90.2717 | 60.0586 | 88.4399
|  |  |  | 11 | 12.8825 | 36.531007751938 | 1+0.039530354362502i | 1.0008 | 0.03951 | 1+0.000016188621310358i | 1 | 1.6189e-05 | 1-0.00026821384419528i | 1 | -0.00026821 | 0.999999996571101+0.000121878943880417i | 1 | 0.00012188 | 36.4734711919384-1.45546833694095i | 31.2465 | -2.2852 | 42.1703962805665 | 1+0.00714203881339325i | 1 | 0.0071419 | 1+0.000016188621310358i | 1 | 1.6189e-05 | 1-0.0000419783317727418i | 1 | -4.1978e-05 | 42.1682375940547-0.302254751899287i | 32.4999 | -0.41068 | -0.000133283554228113 | 4.94562381031436E-06i | 4.9456e-06 | 1.5708 | 1+0.00086470566898889i | 1 | 0.00086471 | 1+0.0128862235061515i | 1.0001 | 0.012886 | -0.323977214597228+26.9500764375965i | 28.6118 | 90.6887 | 27.4084093296036+983.43437514495i | 59.8583 | 88.4036 | -5.51575949288341+1136.53515005112i | 61.1118 | 90.2781 | 59.8583 | 88.4036
Gcomp | 0.145 |  | Scale down factor of the interal comp voltage divider | 12 | 13.1826 | 36.531007751938 | 1+0.0404511346015232i | 1.0008 | 0.040429 | 1+0.0000165657027415762i | 1 | 1.6566e-05 | 1-0.000274461347197712i | 1 | -0.00027446 | 0.999999996409502+0.00012471786917941i | 1 | 0.00012472 | 36.4707640071569-1.48926104097636i | 31.2461 | -2.3383 | 42.1703962805665 | 1+0.00730839826834246i | 1 | 0.0073083 | 1+0.0000165657027415762i | 1 | 1.6566e-05 | 1-0.0000429561327306832i | 1 | -4.2956e-05 | 42.1681358637274-0.30929442601635i | 32.4999 | -0.42024 | -0.000133283554228113 | 5.06082218755153E-06i | 5.0608e-06 | 1.5708 | 1+0.000884847251461773i | 1 | 0.00088485 | 1+0.0131863822108084i | 1.0001 | 0.013186 | -0.32397720318068+26.3366307047044i | 28.4119 | 90.7048 | 27.4064219381967+960.999529801778i | 59.658 | 88.3664 | -5.5157416434572+1110.66682609189i | 60.9118 | 90.2845 | 59.658 | 88.3664
Operating mode | 1 |  | 0 - DCM operation, 1- CCM opertaion. Always set to CCM right now | 13 | 13.4896 | 36.531007751938 | 1+0.0413933625675443i | 1.0009 | 0.04137 | 1+0.000016951567527661i | 1 | 1.6952e-05 | 1-0.000280854373239354i | 1 | -0.00028085 | 0.999999996240287+0.000127622921543478i | 1 | 0.00012762 | 36.4679296633309-1.52383306387994i | 31.2458 | -2.3927 | 42.1703962805665 | 1+0.00747863273279164i | 1 | 0.0074785 | 1+0.000016951567527661i | 1 | 1.6952e-05 | 1-0.0000439567095987901i | 1 | -4.3957e-05 | 42.1680293395216-0.316498022038617i | 32.4999 | -0.43003 | -0.000133283554228113 | 5.17870387970043E-06i | 5.1787e-06 | 1.5708 | 1+0.000905457991659718i | 1 | 0.00090546 | 1+0.0134935325098558i | 1.0001 | 0.013493 | -0.323977191226088+25.7371490020176i | 28.2119 | 90.7212 | 27.4043411971225+939.074226696178i | 59.4577 | 88.3285 | -5.51572295290574+1085.38739237293i | 60.7118 | 90.2912 | 59.4577 | 88.3285
CCM Plan Parameters |  |  |  | 14 | 13.8038 | 36.531007751938 | 1+0.0423575378423045i | 1.0009 | 0.042332 | 1+0.0000173464202592295i | 1 | 1.7346e-05 | 1-0.000287396311987235i | 1 | -0.0002874 | 0.999999996063098+0.000130595641269838i | 1 | 0.0001306 | 36.4649622086927-1.5592020015952i | 31.2454 | -2.4484 | 42.1703962805665 | 1+0.00765283246730716i | 1 | 0.0076527 | 1+0.0000173464202592295i | 1 | 1.7346e-05 | 1-0.0000449805928961621i | 1 | -4.4981e-05 | 42.1679177955596-0.323869354395583i | 32.4999 | -0.44005 | -0.000133283554228113 | 5.29933138919461E-06i | 5.2993e-06 | 1.5708 | 1+0.000926548817669996i | 1 | 0.00092655 | 1+0.013807837258448i | 1.0001 | 0.013807 | -0.323977178708095+25.1513134764019i | 28.0119 | 90.738 | 27.4021627370846+917.646841281491i | 59.2574 | 88.2896 | -5.51570338159706+1060.68344540297i | 60.5118 | 90.2979 | 59.2574 | 88.2896
|  |  |  | 15 | 14.1254 | 36.531007751938 | 1+0.0433441716442971i | 1.0009 | 0.043317 | 1+0.0000177504702924264i | 1 | 1.775e-05 | 1-0.00029409063206387i | 1 | -0.00029409 | 0.999999995877557+0.000133637604533836i | 1 | 0.00013364 | 36.4618554149216-1.59538582037281i | 31.2451 | -2.5054 | 42.1703962805665 | 1+0.00783108983489404i | 1 | 0.0078309 | 1+0.0000177504702924264i | 1 | 1.775e-05 | 1-0.0000460283254992761i | 1 | -4.6028e-05 | 42.1678009953227-0.331412326094343i | 32.4999 | -0.4503 | -0.000133283554228113 | 5.42276867433628E-06i | 5.4228e-06 | 1.5708 | 1+0.000948130912127724i | 1 | 0.00094813 | 1+0.0141294631051229i | 1.0001 | 0.014129 | -0.323977165600145+24.5788135101074i | 27.812 | 90.7552 | 27.3998819857644+896.706013051981i | 59.0571 | 88.2498 | -5.51568288803186+1036.54188682141i | 60.3119 | 90.3049 | 59.0571 | 88.2498
ADC | 36.531 | V/V | DC gain of the plant function | 16 | 14.4544 | 36.531007751938 | 1+0.0443537870998234i | 1.001 | 0.044325 | 1+0.0000181639318599277i | 1 | 1.8164e-05 | 1-0.000300940882886376i | 1 | -0.00030094 | 0.999999995683272+0.000136750424224661i | 1 | 0.00013675 | 36.458602764488-1.63240286259901i | 31.2447 | -2.5637 | 42.1703962805665 | 1+0.00801349934996812i | 1 | 0.0080133 | 1+0.0000181639318599277i | 1 | 1.8164e-05 | 1-0.0000471004629298268i | 1 | -4.71e-05 | 42.1676786911513-0.339130930763408i | 32.4999 | -0.46079 | -0.000133283554228113 | 5.54908118320791E-06i | 5.5491e-06 | 1.5708 | 1+0.000970215718145059i | 1 | 0.00097022 | 1+0.0144585805801617i | 1.0001 | 0.014458 | -0.323977151874439+24.0193455560738i | 27.612 | 90.7728 | 27.3974941585293+876.240639522001i | 58.8567 | 88.2091 | -5.51566142875643+1012.94991645331i | 60.1119 | 90.312 | 58.8567 | 88.2091
wp_lf | 2047.619 | Rad | Low Frequency Pole | 17 | 14.7911 | 36.531007751938 | 1+0.0453869195203618i | 1.001 | 0.045356 | 1+0.0000185870241845291i | 1 | 1.8587e-05 | 1-0.000307950696548412i | 1 | -0.00030795 | 0.999999995479831+0.000139935750800516i | 1 | 0.00013994 | 36.4551974374383-1.67027185256359i | 31.2443 | -2.6233 | 42.1703962805665 | 1+0.00820015772846875i | 1 | 0.0082 | 1+0.0000185870241845291i | 1 | 1.8587e-05 | 1-0.0000481975736492712i | 1 | -4.8198e-05 | 42.1675506237195-0.347029254742704i | 32.4999 | -0.47152 | -0.000133283554228113 | 5.67833588837365E-06i | 5.6783e-06 | 1.5708 | 1+0.000992814945378478i | 1 | 0.00099281 | 1+0.0147953641860061i | 1.0001 | 0.014794 | -0.323977137501863+23.4726129769864i | 27.4121 | 90.7908 | 27.3949942487327+856.239870342259i | 58.6564 | 88.1675 | -5.51563895827003+989.89502552263i | 59.9119 | 90.3192 | 58.6564 | 88.1675
| 325.8887 | Hz |  | 18 | 15.1356 | 36.531007751938 | 1+0.0464441166863968i | 1.0011 | 0.046411 | 1+0.0000190199715953816i | 1 | 1.902e-05 | 1-0.000315123789745967i | 1 | -0.00031512 | 0.999999995266802+0.000143195273163714i | 1 | 0.0001432 | 36.4516322975952-1.70901190215237i | 31.2439 | -2.6843 | 42.1703962805665 | 1+0.00839116393913895i | 1 | 0.008391 | 1+0.0000190199715953816i | 1 | 1.902e-05 | 1-0.0000493202393602347i | 1 | -4.932e-05 | 42.1674165214865-0.355111479220801i | 32.4998 | -0.4825 | -0.000133283554228113 | 5.81060132238906E-06i | 5.8106e-06 | 1.5708 | 1+0.0010159405762374i | 1 | 0.0010159 | 1+0.0151399924897817i | 1.0001 | 0.015139 | -0.323977122451931+22.9383258879949i | 27.2121 | 90.8092 | 27.3923770175824+836.693101549894i | 58.456 | 88.1249 | -5.51561542892855+967.364990019865i | 59.7119 | 90.3267 | 58.456 | 88.1249
|  | dB | Gain of open loop at wp_Lf | 19 | 15.4882 | 36.531007751938 | 1+0.0475259391378594i | 1.0011 | 0.04749 | 1+0.0000194630036469329i | 1 | 1.9463e-05 | 1-0.000322463965748002i | 1 | -0.00032246 | 0.999999995043734+0.000146530719556157i | 1 | 0.00014653 | 36.4478998781529-1.74864251644817i | 31.2434 | -2.7467 | 42.1703962805665 | 1+0.00858661925599985i | 1 | 0.0085864 | 1+0.0000194630036469329i | 1 | 1.9463e-05 | 1-0.0000504690553149376i | 1 | -5.0469e-05 | 42.1672761001207-0.363381882420294i | 32.4998 | -0.49374 | -0.000133283554228113 | 5.94594761413801E-06i | 5.9459e-06 | 1.5708 | 1+0.0010396048722374i | 1 | 0.0010396 | 1+0.0154926482179768i | 1.0001 | 0.015491 | -0.323977106692715+22.4162010030123i | 27.0121 | 90.828 | 27.3896369835657+817.589969949462i | 58.2556 | 88.0813 | -5.51559079084368+945.347864220713i | 59.512 | 90.3343 | 58.2556 | 88.0813
wz_rhp | 301785.7143 | Rad | RHPz zero of boost converter | 20 | 15.8489 | 36.531007751938 | 1+0.0486329604713332i | 1.0012 | 0.048595 | 1+0.0000199163552406412i | 1 | 1.9916e-05 | 1-0.000329975116412991i | 1 | -0.00032998 | 0.999999994810152+0.000149943858475672i | 1 | 0.00014994 | 36.4439923666392-1.78918359922243i | 31.243 | -2.8106 | 42.1703962805665 | 1+0.00878662731204763i | 1 | 0.0087864 | 1+0.0000199163552406412i | 1 | 1.9916e-05 | 1-0.0000516446306308054i | 1 | -5.1645e-05 | 42.1671290618987-0.371844841832419i | 32.4998 | -0.50524 | -0.000133283554228113 | 0.0000060844465260159i | 6.0844e-06 | 1.5708 | 1+0.00106382038050146i | 1 | 0.0010638 | 1+0.0158535183533266i | 1.0001 | 0.015852 | -0.323977090190795+21.9059614845135i | 26.8122 | 90.8473 | 27.3867684114105+798.920347621796i | 58.0552 | 88.0367 | -5.51556499177766+923.831974352322i | 59.312 | 90.3421 | 58.0552 | 88.0367
| 474043.8915 | Hz |  | 21 | 16.2181 | 36.531007751938 | 1+0.0497657676441821i | 1.0012 | 0.049725 | 1+0.0000203802667495222i | 1 | 2.038e-05 | 1-0.000337661224252439i | 1 | -0.00033766 | 0.999999994565562+0.000153436499613692i | 1 | 0.00015344 | 36.4399015892212-1.83065545829859i | 31.2425 | -2.876 | 42.1703962805665 | 1+0.008991294154201i | 1 | 0.0089911 | 1+0.0000203802667495222i | 1 | 2.038e-05 | 1-0.000052847588613431i | 1 | -5.2848e-05 | 42.1669750950739-0.380504836501847i | 32.4998 | -0.51701 | -0.000133283554228113 | 6.22617149197905E-06i | 6.2262e-06 | 1.5708 | 1+0.00108859994041259i | 1 | 0.0010886 | 1+0.0162227942339534i | 1.0001 | 0.016221 | -0.323977072911163+21.4073367967518i | 26.6122 | 90.867 | 27.3837653005632+780.674336557838i | 57.8547 | 87.9911 | -5.51553797703194+902.805912403651i | 59.112 | 90.35 | 57.8547 | 87.9911
|  |  |  | 22 | 16.5959 | 36.531007751938 | 1+0.050924961285764i | 1.0013 | 0.050881 | 1+0.0000208549841455986i | 1 | 2.0855e-05 | 1-0.000345526364542462i | 1 | -0.00034553 | 0.999999994309445+0.00015701049481478i | 1 | 0.00015701 | 36.4356189943292-1.8730788107667i | 31.242 | -2.9429 | 42.1703962805665 | 1+0.00920072829952882i | 1 | 0.0092005 | 1+0.0000208549841455986i | 1 | 2.0855e-05 | 1-0.0000540785670870603i | 1 | -5.4079e-05 | 42.1668138732171-0.389366449362774i | 32.4998 | -0.52905 | -0.000133283554228113 | 6.37119765648037E-06i | 6.3712e-06 | 1.5708 | 1+0.00111395669042145i | 1 | 0.001114 | 1+0.0166006716548172i | 1.0001 | 0.016599 | -0.323977054817173+20.9200625623176i | 26.4123 | 90.8872 | 27.3806213731674+762.842263414687i | 57.6543 | 87.9444 | -5.51550968933209+882.258530076813i | 58.9121 | 90.3582 | 57.6543 | 87.9444
wz_esr | 5000000 | Rad | ESR zero cause by output capacitance | 23 | 16.9824 | 36.531007751938 | 1+0.0521111560158908i | 1.0014 | 0.052064 | 1+0.0000213407591303172i | 1 | 2.1341e-05 | 1-0.000353574707484546i | 1 | -0.00035357 | 0.999999994041257+0.000160667739058497i | 1 | 0.00016067 | 36.4311356355694-1.9164747880268i | 31.2415 | -3.0113 | 42.1703962805665 | 1+0.00941504079278703i | 1 | 0.0094148 | 1+0.0000213407591303172i | 1 | 2.1341e-05 | 1-0.0000553382187327733i | 1 | -5.5338e-05 | 42.1666450545247-0.39843436962729i | 32.4998 | -0.54137 | -0.000133283554228113 | 6.51960191431192E-06i | 6.5196e-06 | 1.5708 | 1+0.00113990407501253i | 1 | 0.0011399 | 1+0.0169873509715281i | 1.0001 | 0.016986 | -0.323977035870436+20.4438804219618i | 26.2124 | 90.9079 | 27.3773300615189+745.414674390997i | 57.4538 | 87.8966 | -5.51548006870565+862.178932876071i | 58.7121 | 90.3665 | 57.4538 | 87.8966
|  |  |  | 24 | 17.378 | 36.531007751938 | 1+0.0533249807707103i | 1.0014 | 0.053275 | 1+0.0000218378492680052i | 1 | 2.1838e-05 | 1-0.000361810520416654i | 1 | -0.00036181 | 0.99999999376043+0.000164410171464154i | 1 | 0.00016441 | 36.4264421539016-1.96086494063747i | 31.2409 | -3.0813 | 42.1703962805665 | 1+0.00963434526529644i | 1 | 0.009634 | 1+0.0000218378492680052i | 1 | 2.1838e-05 | 1-0.0000566272114345467i | 1 | -5.6627e-05 | 42.1664682810962-0.407713395227163i | 32.4998 | -0.55398 | -0.000133283554228113 | 6.67146295137558E-06i | 6.6715e-06 | 1.5708 | 1+0.0011664558518326i | 1 | 0.0011665 | 1+0.0173830372065785i | 1.0002 | 0.017381 | -0.323977016030775+19.9785378976103i | 26.0124 | 90.929 | 27.3738844949824+728.382330219139i | 57.2533 | 87.8477 | -5.51544905235663+842.556474331445i | 58.5122 | 90.3751 | 57.2533 | 87.8477
|  |  |  | 25 | 17.7828 | 36.531007751938 | 1+0.0545670791361735i | 1.0015 | 0.054513 | 1+0.000022346518122433i | 1 | 2.2347e-05 | 1-0.000370238170075813i | 1 | -0.00037024 | 0.999999993466368+0.000168239776318945i | 1 | 0.00016824 | 36.4215287590488-2.00627124294319i | 31.2403 | -3.1529 | 42.1703962805665 | 1+0.00985875799519106i | 1 | 0.0098584 | 1+0.000022346518122433i | 1 | 2.2347e-05 | 1-0.0000579462286333719i | 1 | -5.7946e-05 | 42.1662831781755-0.417208435310048i | 32.4997 | -0.56689 | -0.000133283554228113 | 6.82686128640331E-06i | 6.8269e-06 | 1.5708 | 1+0.00119362609898517i | 1 | 0.0011936 | 1+0.0177879401580473i | 1.0002 | 0.017786 | -0.323976995256098+19.5237882584973i | 25.8125 | 90.9507 | 27.3702774863448+711.736201271396i | 57.0528 | 87.7977 | -5.5154165745307+823.380750353802i | 58.3122 | 90.3838 | 57.0528 | 87.7977
Se | 17595.6 | V/V | Slope compensation | 26 | 18.197 | 36.531007751938 | 1+0.0558381096892758i | 1.0016 | 0.05578 | 1+0.0000228670353965606i | 1 | 2.2867e-05 | 1-0.00037886212491343i | 1 | -0.00037886 | 0.999999993158448+0.000172158584130058i | 1 | 0.00017216 | 36.4163852101157-2.05271609745324i | 31.2397 | -3.2262 | 42.1703962805665 | 1+0.0100883979690709i | 1.0001 | 0.010088 | 1+0.0000228670353965606i | 1 | 2.2867e-05 | 1-0.0000592959696896279i | 1 | -5.9296e-05 | 42.1660893533585-0.426924512791301i | 32.4997 | -0.58009 | -0.000133283554228113 | 6.98587931364928E-06i | 6.9859e-06 | 1.5708 | 1+0.00122142922249494i | 1 | 0.0012214 | 1+0.0182022745108392i | 1.0002 | 0.0182 | -0.323976973502344+19.0793903903445i | 25.6125 | 90.9728 | 27.366501517586+695.467462777677i | 56.8523 | 87.7466 | -5.51538256637764+804.641593718444i | 58.1123 | 90.3927 | 56.8523 | 87.7466
Sn | 11700 | V/V | Down slope at the selected input voltage | 27 | 18.6209 | 36.531007751938 | 1+0.05713874634724i | 1.0016 | 0.057077 | 1+0.0000233996770755364i | 1 | 2.34e-05 | 1-0.000387686957464509i | 1 | -0.00038769 | 0.999999992836015+0.000176168672701265i | 1 | 0.00017617 | 36.4110007953796-2.10022233894145i | 31.2391 | -3.3012 | 42.1703962805665 | 1+0.0103233869450896i | 1.0001 | 0.010323 | 1+0.0000233996770755364i | 1 | 2.34e-05 | 1-0.0000606771502538882i | 1 | -6.0677e-05 | 42.1658863957623-0.436866766962413i | 32.4997 | -0.5936 | -0.000133283554228113 | 7.14860134657639E-06i | 7.1486e-06 | 1.5708 | 1+0.001249879963946i | 1 | 0.0012499 | 1+0.0186262599505123i | 1.0002 | 0.018624 | -0.32397695072337+18.6451086675198i | 25.4126 | 90.9955 | 27.3625487250427+679.567490152214i | 56.6517 | 87.6943 | -5.51534695580486+786.329068674316i | 57.9123 | 90.4019 | 56.6517 | 87.6943
|  |  |  | 28 | 19.0546 | 36.531007751938 | 1+0.0584696787248382i | 1.0017 | 0.058403 | 1+0.000023944725573029i | 1 | 2.3945e-05 | 1-0.000396717346772078i | 1 | -0.00039672 | 0.999999992498387+0.000180272168234606i | 1 | 0.00018027 | 36.4053643112291-2.14881323823518i | 31.2384 | -3.3779 | 42.1703962805665 | 1+0.0105638495175128i | 1.0001 | 0.010563 | 1+0.000023944725573029i | 1 | 2.3945e-05 | 1-0.0000620905026463702i | 1 | -6.2091e-05 | 42.1656738751558-0.44704045615728i | 32.4997 | -0.60743 | -0.000133283554228113 | 7.31511366256039E-06i | 7.3151e-06 | 1.5708 | 1+0.00127899340829806i | 1 | 0.001279 | 1+0.0190601212797589i | 1.0002 | 0.019058 | -0.323976926870861+18.2207128281049i | 25.2127 | 91.0187 | 27.3584108839473+664.027854426787i | 56.4511 | 87.6407 | -5.51530966732511+768.433465675912i | 57.7123 | 90.4112 | 56.4511 | 87.6407
wsl | 2764601.5352 | Rad |  | 29 | 19.4984 | 36.531007751938 | 1+0.0598316125000342i | 1.0018 | 0.05976 | 1+0.0000245024698809664i | 1 | 2.4502e-05 | 1-0.000405958080868083i | 1 | -0.00040596 | 0.999999992144847+0.00018447124645773i | 1 | 0.00018447 | 36.3994640402165-2.19851250565835i | 31.2377 | -3.4564 | 42.1703962805665 | 1+0.0108099131827793i | 1.0001 | 0.010809 | 1+0.0000245024698809664i | 1 | 2.4502e-05 | 1-0.0000635367762452204i | 1 | -6.3537e-05 | 42.1654513410496-0.457450960477368i | 32.4996 | -0.62157 | -0.000133283554228113 | 7.48550454863525E-06i | 7.4855e-06 | 1.5708 | 1+0.00130878499188469i | 1 | 0.0013088 | 1+0.0195040885375986i | 1.0002 | 0.019502 | -0.323976901894221+17.8059778518084i | 25.0128 | 91.0424 | 27.3540793923169+648.84031778815i | 56.2505 | 87.5859 | -5.51527062189628+750.945296235178i | 57.5124 | 90.4208 | 56.2505 | 87.5859
Q | 0.48045 |  |  | 30 | 19.9526 | 36.531007751938 | 1+0.0612252697881426i | 1.0019 | 0.061149 | 1+0.0000250732057227632i | 1 | 2.5073e-05 | 1-0.000415414059312053i | 1 | -0.00041541 | 0.999999991774645+0.000188768133777491i | 1 | 0.00018877 | 36.3932877281927-2.24934429409153i | 31.237 | -3.5368 | 42.1703962805665 | 1+0.0110617084071014i | 1.0001 | 0.011061 | 1+0.0000250732057227632i | 1 | 2.5073e-05 | 1-0.0000650167378838444i | 1 | -6.5017e-05 | 42.1652183217426-0.468103784576964i | 32.4996 | -0.63605 | -0.000133283554228113 | 7.65986434830416E-06i | 7.6599e-06 | 1.5708 | 1+0.00133927051059783i | 1 | 0.0013393 | 1+0.0199583971213481i | 1.0002 | 0.019956 | -0.323976875740475+17.4006838406557i | 24.8128 | 91.0666 | 27.3495452541655+633.996829217161i | 56.0498 | 87.5299 | -5.51522973675505+733.855287890516i | 57.3125 | 90.4306 | 56.0498 | 87.5299
|  |  |  | 31 | 20.4174 | 36.531007751938 | 1+0.0626513895247047i | 1.002 | 0.06257 | 1+0.0000256572357101172i | 1 | 2.5657e-05 | 1-0.000425090295788924i | 1 | -0.00042509 | 0.999999991386996+0.000193165108460422i | 1 | 0.00019317 | 36.3868225604918-2.30133320160881i | 31.2362 | -3.6189 | 42.1703962805665 | 1+0.01131936869564i | 1.0001 | 0.011319 | 1+0.0000256572357101172i | 1 | 2.5657e-05 | 1-0.0000665311722574924i | 1 | -6.6531e-05 | 42.1649743233243-0.479004560509651i | 32.4996 | -0.65087 | -0.000133283554228113 | 7.83828550944083E-06i | 7.8383e-06 | 1.5708 | 1+0.00137046612826302i | 1 | 0.0013705 | 1+0.0204232879114318i | 1.0002 | 0.02042 | -0.32397684835414+17.0046159023974i | 24.6129 | 91.0915 | 27.3447990620228+619.489520227521i | 55.8491 | 87.4726 | -5.51518692524055+717.15437929044i | 57.1125 | 90.4406 | 55.8491 | 87.4726
Error Amplifier |  |  |  | 32 | 20.893 | 36.531007751938 | 1+0.0641107278572826i | 1.0021 | 0.064023 | 1+0.0000262548695034586i | 1 | 2.6255e-05 | 1-0.000434991920767362i | 1 | -0.00043499 | 0.999999990981078+0.000197664501840703i | 1 | 0.00019766 | 36.3800551371348-2.3545042736489i | 31.2354 | -3.703 | 42.1703962805665 | 1+0.0115830306632906i | 1.0001 | 0.011583 | 1+0.0000262548695034586i | 1 | 2.6255e-05 | 1-0.0000680808823393161i | 1 | -6.8081e-05 | 42.1647188286308-0.490159050637181i | 32.4996 | -0.66603 | -0.000133283554228113 | 8.02086263330658E-06i | 8.0209e-06 | 1.5708 | 1+0.00140238838520969i | 1 | 0.0014024 | 1+0.0208990073991005i | 1.0002 | 0.020896 | -0.323976819677137+16.6175640365698i | 24.413 | 91.1169 | 27.33983097873+605.310700701771i | 55.6484 | 87.4139 | -5.51514209661289+700.833715389094i | 56.9126 | 90.4509 | 55.6484 | 87.4139
Compensation Components |  |  |  | 33 | 21.3796 | 36.531007751938 | 1+0.0656040585463756i | 1.0021 | 0.06551 | 1+0.0000268664239761348i | 1 | 2.6866e-05 | 1-0.000445124184219985i | 1 | -0.00044512 | 0.999999990556029+0.000202268699556257i | 1 | 0.00020227 | 36.3729714470171-2.4088830046738i | 31.2346 | -3.789 | 42.1703962805665 | 1+0.0118528341071183i | 1.0001 | 0.011852 | 1+0.0000268664239761348i | 1 | 2.6866e-05 | 1-0.0000696666898061125i | 1 | -6.9667e-05 | 42.1644512961499-0.501573150601898i | 32.4995 | -0.68154 | -0.000133283554228113 | 8.20769252470918E-06i | 8.2077e-06 | 1.5708 | 1+0.001435054207041i | 1 | 0.0014351 | 1+0.0213858078171232i | 1.0002 | 0.021383 | -0.323976789648633+16.2393230231499i | 24.2131 | 91.1429 | 27.3346307184878+591.452854822412i | 55.4477 | 87.3539 | -5.51509515585955+684.884642751156i | 56.7126 | 90.4614 | 55.4477 | 87.3539
RFBT | 150000 | Ω | Top feedback resistor | 34 | 21.8776 | 36.531007751938 | 1+0.0671321733756825i | 1.0023 | 0.067032 | 1+0.0000274922233824224i | 1 | 2.7492e-05 | 1-0.000455492458406999i | 1 | -0.00045549 | 0.999999990110949+0.000206980142813659i | 1 | 0.00020698 | 36.3655568410462-2.46449533926658i | 31.2337 | -3.877 | 42.1703962805665 | 1+0.0121289220804805i | 1.0001 | 0.012128 | 1+0.0000274922233824224i | 1 | 2.7492e-05 | 1-0.000071289435473992i | 1 | -7.1289e-05 | 42.1641711588774-0.513252892363953i | 32.4995 | -0.69741 | -0.000133283554228113 | 8.39887424333003E-06i | 8.3989e-06 | 1.5708 | 1+0.00146848091360807i | 1 | 0.0014685 | 1+0.0218839472735251i | 1.0002 | 0.02188 | -0.323976758204932+15.8696923137457i | 24.0132 | 91.1695 | 27.3291875271416+577.90863709606i | 55.2469 | 87.2925 | -5.51504600349502+669.298704963702i | 56.5127 | 90.4721 | 55.2469 | 87.2925
RFBB | 10710 | Ω | Bottom feedback resistor | 35 | 22.3872 | 36.531007751938 | 1+0.0686958825719127i | 1.0024 | 0.068588 | 1+0.00002813259952945i | 1 | 2.8133e-05 | 1-0.000466102240724616i | 1 | -0.0004661 | 0.999999989644892+0.000211801329682488i | 1 | 0.0002118 | 36.3577960041977-2.52136767261458i | 31.2328 | -3.967 | 42.1703962805665 | 1+0.012411440968875i | 1.0001 | 0.012411 | 1+0.00002813259952945i | 1 | 2.8133e-05 | 1-0.0000729499797441872i | 1 | -7.295e-05 | 42.1638778231173-0.52520444730439i | 32.4995 | -0.71365 | -0.000133283554228113 | 8.59450915624695E-06i | 8.5945e-06 | 1.5708 | 1+0.00150268622819318i | 1 | 0.0015027 | 1+0.0223936898884398i | 1.0003 | 0.02239 | -0.323976725279344+15.5084759252621i | 23.8133 | 91.1968 | 27.323490161663+564.67086846849i | 55.0461 | 87.2297 | -5.51499453535118+654.067638152447i | 56.3128 | 90.4831 | 55.0461 | 87.2297
RCOMP | 2793 | Ω | Type II compensation Resistort | 36 | 22.9087 | 36.531007751938 | 1+0.0702960152343798i | 1.0025 | 0.070181 | 1+0.000028787891953127i | 1 | 2.8788e-05 | 1-0.000476959156619856i | 1 | -0.00047696 | 0.999999989156871+0.000216734816419835i | 1 | 0.00021673 | 36.3496729264539-2.57952685032217i | 31.2318 | -4.0591 | 42.1703962805665 | 1+0.0127005405675561i | 1.0001 | 0.0127 | 1+0.000028787891953127i | 1 | 2.8788e-05 | 1-0.0000746492030592497i | 1 | -7.4649e-05 | 42.1635706672276-0.537434129395434i | 32.4995 | -0.73028 | -0.000133283554228113 | 8.79470099168027E-06i | 8.7947e-06 | 1.5708 | 1+0.00153768828690688i | 1 | 0.0015377 | 1+0.0229153059341488i | 1.0003 | 0.022911 | -0.323976690802027+15.1554823359884i | 23.6134 | 91.2246 | 27.3175268688169+551.73253252863i | 54.8452 | 87.1655 | -5.51494064235601+639.183366600132i | 56.1128 | 90.4943 | 54.8452 | 87.1655
CCOMP | 5.7e-08 | F | Type II compensation Capacitor | 37 | 23.4423 | 36.531007751938 | 1+0.0719334197746021i | 1.0026 | 0.07181 | 1+0.0000294584480981704i | 1 | 2.9458e-05 | 1-0.000488068962573238i | 1 | -0.00048807 | 0.99999998864585+0.000221783218825673i | 1 | 0.00022178 | 36.3411708725911-2.63900016749233i | 31.2308 | -4.1534 | 42.1703962805665 | 1+0.0129963741609576i | 1.0001 | 0.012996 | 1+0.0000294584480981704i | 1 | 2.9458e-05 | 1-0.0000763880063698733i | 1 | -7.6388e-05 | 42.1632490403061-0.549948398439044i | 32.4994 | -0.74728 | -0.000133283554228113 | 8.99955589399103E-06i | 8.9996e-06 | 1.5708 | 1+0.00157350564830401i | 1 | 0.0015735 | 1+0.0234490719783841i | 1.0003 | 0.023445 | -0.323976654699854+14.8105243840508i | 23.4135 | 91.2531 | 27.3112853629815+539.086771799484i | 54.6443 | 87.0998 | -5.51488421030405+624.637998464644i | 55.9129 | 90.5058 | 54.6443 | 87.0998
CHF | 4.1e-09 | F | Type II high frequency capacitor | 38 | 23.9883 | 36.531007751938 | 1+0.0736089643661399i | 1.0027 | 0.073476 | 1+0.000030144623502324i | 1 | 3.0145e-05 | 1-0.000499437549150931i | 1 | -0.00049944 | 0.999999988110745+0.00022694921362978i | 1 | 0.00022695 | 36.3322723507832-2.69981536701265i | 31.2298 | -4.2498 | 42.1703962805665 | 1+0.0132990986039665i | 1.0001 | 0.013298 | 1+0.000030144623502324i | 1 | 3.0145e-05 | 1-0.0000781673116125888i | 1 | -7.8167e-05 | 42.1629122608148-0.562753863375032i | 32.4994 | -0.76469 | -0.000133283554228113 | 9.20918247995997E-06i | 9.2092e-06 | 1.5708 | 1+0.00161015730322367i | 1 | 0.0016102 | 1+0.0239952710309674i | 1.0003 | 0.023991 | -0.323976616896245+14.4734191681767i | 23.2136 | 91.2823 | 27.3047528030992+526.726884114091i | 54.4434 | 87.0325 | -5.51482511961431+610.423821594631i | 55.713 | 90.5176 | 54.4434 | 87.0325
|  |  |  | 39 | 24.5471 | 36.531007751938 | 1+0.0753235374049145i | 1.0028 | 0.075182 | 1+0.0000308467819848698i | 1 | 3.0847e-05 | 1-0.000511070944128021i | 1 | -0.00051107 | 0.999999987550422+0.000232235539910981i | 1 | 0.00023224 | 36.3229590799851-2.76200063697679i | 31.2287 | -4.3484 | 42.1703962805665 | 1+0.0136088744050897i | 1.0001 | 0.013608 | 1+0.0000308467819848698i | 1 | 3.0847e-05 | 1-0.0000799880621985879i | 1 | -7.9988e-05 | 42.1625596151409-0.575857285659906i | 32.4993 | -0.7825 | -0.000133283554228113 | 9.42369189637774E-06i | 9.4237e-06 | 1.5708 | 1+0.00164766268485846i | 1 | 0.0016477 | 1+0.0245541926938663i | 1.0003 | 0.024549 | -0.323976577311014+14.1439879507181i | 23.0137 | 91.3122 | 27.2979157687338+514.646319074634i | 54.2424 | 86.9638 | -5.51476324507799+596.533299440414i | 55.5131 | 90.5297 | 54.2424 | 86.9638
Adc_ea | -0.00013328 | V/V |  | 40 | 25.1189 | 36.531007751938 | 1+0.0770780479802466i | 1.003 | 0.076926 | 1+0.0000315652958395296i | 1 | 3.1565e-05 | 1-0.000522975315684515i | 1 | -0.00052298 | 0.999999986963691+0.000237645000549445i | 1 | 0.00023764 | 36.3132119560667-2.82558460716777i | 31.2275 | -4.4493 | 42.1703962805665 | 1+0.0139258658115572i | 1.0001 | 0.013925 | 1+0.0000315652958395296i | 1 | 3.1565e-05 | 1-0.0000818512235139324i | 1 | -8.1851e-05 | 42.1621903560881-0.589265582717579i | 32.4993 | -0.80072 | -0.000133283554228113 | 9.64319787897626E-06i | 9.6432e-06 | 1.5708 | 1+0.00168604167905816i | 1 | 0.001686 | 1+0.0251261333147447i | 1.0003 | 0.025121 | -0.323976535860202+13.8220560628827i | 22.8138 | 91.3427 | 27.2907602352076+502.838674592906i | 54.0413 | 86.8934 | -5.51469845559422+582.959067057972i | 55.3131 | 90.542 | 54.0413 | 86.8934
wz_ea | 6281.3676 |  | Error Amplifier Zero | 41 | 25.704 | 36.531007751938 | 1+0.0788734263568659i | 1.0031 | 0.07871 | 1+0.0000323005460318594i | 1 | 3.2301e-05 | 1-0.000535156975675777i | 1 | -0.00053516 | 0.999999986349309+0.000243180463712803i | 1 | 0.00024318 | 36.3030110166606-2.89059634452469i | 31.2263 | -4.5525 | 42.1703962805665 | 1+0.0142502408964086i | 1.0001 | 0.014249 | 1+0.0000323005460318594i | 1 | 3.2301e-05 | 1-0.0000837577834314125i | 1 | -8.3758e-05 | 42.1618037012997-0.602985831463255i | 32.4993 | -0.81937 | -0.000133283554228113 | 9.86781681273305E-06i | 9.8678e-06 | 1.5708 | 1+0.00172531463487349i | 1 | 0.0017253 | 1+0.0257113961440902i | 1.0003 | 0.025706 | -0.323976492455884+13.5074528121218i | 22.614 | 91.374 | 27.283271547794+491.297693510286i | 53.8403 | 86.8215 | -5.51463061389264+569.693927203926i | 55.1132 | 90.5546 | 53.8403 | 86.8215
wp0_ea | 6.11e-08 |  | Error Amplifier pole at the origin | 42 | 26.3027 | 36.531007751938 | 1+0.0807106244681529i | 1.0033 | 0.080536 | 1+0.0000330529224012436i | 1 | 3.3053e-05 | 1-0.000547622382979184i | 1 | -0.00054762 | 0.999999985705972+0.000248844864376895i | 1 | 0.00024884 | 36.2923354046941-2.95706534750956i | 31.225 | -4.6581 | 42.1703962805665 | 1+0.0145821716476075i | 1.0001 | 0.014581 | 1+0.0000330529224012436i | 1 | 3.3053e-05 | 1-0.0000857087528343334i | 1 | -8.5709e-05 | 42.1613988316063-0.617025271901567i | 32.4992 | -0.83845 | -0.000133283554228113 | 0.0000100976677935799i | 1.0098e-05 | 1.5708 | 1+0.00176550237534546i | 1 | 0.0017655 | 1+0.0263102914960019i | 1.0003 | 0.026304 | -0.323976447005997+13.2000113916271i | 22.4141 | 91.406 | 27.2754343949492+480.017260295564i | 53.6391 | 86.7478 | -5.51455957624411+556.73084651944i | 54.9133 | 90.5675 | 53.6391 | 86.7478
wp1_ea | 93607.6973 |  | Error Amplifier pole at high frequencies | 43 | 26.9153 | 36.531007751938 | 1+0.0825906164208646i | 1.0034 | 0.082404 | 1+0.0000338228238675922i | 1 | 3.3823e-05 | 1-0.000560378146918688i | 1 | -0.00056038 | 0.999999985032315+0.000254641205881932i | 1 | 0.00025464 | 36.2811633305756-3.02502153928478i | 31.2237 | -4.7661 | 42.1703962805665 | 1+0.0149218340592319i | 1.0001 | 0.014921 | 1+0.0000338228238675922i | 1 | 3.3823e-05 | 1-0.0000877051661524967i | 1 | -8.7705e-05 | 42.1609748892961-0.631391310800199i | 32.4992 | -0.85798 | -0.000133283554228113 | 0.0000103328726915494i | 1.0333e-05 | 1.5708 | 1+0.00180662620854604i | 1 | 0.0018066 | 1+0.0269231369127227i | 1.0004 | 0.026917 | -0.323976399414134+12.8995687918875i | 22.2142 | 91.4387 | 27.2672327805494+468.991397818914i | 53.438 | 86.6726 | -5.51448519215668+544.062951801011i | 54.7134 | 90.5807 | 53.438 | 86.6726
|  |  |  | 44 | 27.5423 | 36.531007751938 | 1+0.0845143990116187i | 1.0036 | 0.084314 | 1+0.0000346106586428534i | 1 | 3.4611e-05 | 1-0.000573431030769169i | 1 | -0.00057343 | 0.99999998432691+0.000260572561524902i | 1 | 0.00026057 | 36.2694720330025-3.09449525960698i | 31.2223 | -4.8766 | 42.1703962805665 | 1+0.0152694082247883i | 1.0001 | 0.015268 | 1+0.0000346106586428534i | 1 | 3.4611e-05 | 1-0.0000897480819106693i | 1 | -8.9748e-05 | 42.1605309763054-0.646091525440132i | 32.4991 | -0.87796 | -0.000133283554228113 | 0.0000105735562153917i | 1.0574e-05 | 1.5708 | 1+0.00184870793887592i | 1 | 0.0018487 | 1+0.0275502573330045i | 1.0004 | 0.027543 | -0.323976349579352+12.6059657142591i | 22.0144 | 91.4722 | 27.2586499951204+458.214264200307i | 53.2367 | 86.5956 | -5.51440730405895+531.683526356171i | 54.5135 | 90.5942 | 53.2367 | 86.5956
|  |  |  | 45 | 28.1838 | 36.531007751938 | 1+0.0864829922554089i | 1.0037 | 0.086268 | 1+0.0000354168444474532i | 1 | 3.5417e-05 | 1-0.00058678795534242i | 1 | -0.00058679 | 0.99999998358826+0.000266642076189078i | 1 | 0.00026664 | 36.2572377383678-3.16551725533645i | 31.2209 | -4.9897 | 42.1703962805665 | 1+0.0156250784327i | 1.0001 | 0.015624 | 1+0.0000354168444474532i | 1 | 3.5417e-05 | 1-0.000091838583289827i | 1 | -9.1839e-05 | 42.160066152323-0.661133667443689i | 32.4991 | -0.89841 | -0.000133283554228113 | 0.0000108198459786969i | 1.082e-05 | 1.5708 | 1+0.00189176987862552i | 1 | 0.0018918 | 1+0.028191985264395i | 1.0004 | 0.028185 | -0.323976297395948+12.3190464865036i | 21.8145 | 91.5065 | 27.249668586038+447.680149730892i | 53.0354 | 86.5168 | -5.51432574696642+519.586006442196i | 54.3136 | 90.6081 | 53.0354 | 86.5168
|  |  |  | 46 | 28.8403 | 36.531007751938 | 1+0.0884974399264306i | 1.0039 | 0.088267 | 1+0.0000362418087317764i | 1 | 3.6242e-05 | 1-0.000600456002656651i | 1 | -0.00060046 | 0.999999982814798+0.000272852968011474i | 1 | 0.00027285 | 36.2444356187343-3.23811866945506i | 31.2194 | -5.1053 | 42.1703962805665 | 1+0.015989033264019i | 1.0001 | 0.015988 | 1+0.0000362418087317764i | 1 | 3.6242e-05 | 1-0.0000939777787014723i | 1 | -9.3978e-05 | 42.1595794328072-0.67652566668147i | 32.499 | -0.91933 | -0.000133283554228113 | 0.0000110718725675577i | 1.1072e-05 | 1.5708 | 1+0.00193583485980531i | 1 | 0.0019358 | 1+0.0288486609595377i | 1.0004 | 0.028841 | -0.32397624275323+12.0386589802476i | 21.6147 | 91.5415 | 27.2402703266737+437.383473865601i | 52.8341 | 86.4362 | -5.51424034813435+507.763977785844i | 54.1137 | 90.6222 | 52.8341 | 86.4362
DCMPlant Parameters |  |  |  | 47 | 29.5121 | 36.531007751938 | 1+0.0905588101115034i | 1.0041 | 0.090312 | 1+0.0000370859889028062i | 1 | 3.7086e-05 | 1-0.000614442419691464i | 1 | -0.00061444 | 0.999999982004884+0.000279208530089146i | 1 | 0.00027921 | 36.2310397483584-3.31233102847946i | 31.2178 | -5.2236 | 42.1703962805665 | 1+0.0163614656924145i | 1.0001 | 0.01636 | 1+0.0000370859889028062i | 1 | 3.7086e-05 | 1-0.0000961668023753281i | 1 | -9.6167e-05 | 42.1590697869087-0.69227563525933i | 32.499 | -0.94074 | -0.000133283554228113 | 0.0000113297696098073i | 1.133e-05 | 1.5708 | 1+0.00198092624625157i | 1 | 0.0019809 | 1+0.0295206325965782i | 1.0004 | 0.029512 | -0.3239761855353+11.7646545303235i | 21.4149 | 91.5774 | 27.230436184481+427.318782285692i | 52.6326 | 86.3538 | -5.51415092669294+496.21117218243i | 53.9139 | 90.6367 | 52.6326 | 86.3538
DC_VIN_var_DCM | 0.45638 |  | Duty cycle of the converter in DCM | 48 | 30.1995 | 36.531007751938 | 1+0.0926681957763849i | 1.0043 | 0.092404 | 1+0.0000379498325560434i | 1 | 3.795e-05 | 1-0.000628754622230305i | 1 | -0.00062875 | 0.999999981156801+0.000285712132225234i | 1 | 0.00028571 | 36.2170230587379-3.38818622814882i | 31.2161 | -5.3446 | 42.1703962805665 | 1+0.0167425731864898i | 1.0001 | 0.016741 | 1+0.0000379498325560434i | 1 | 3.795e-05 | 1-0.0000984068149607214i | 1 | -9.8407e-05 | 42.158536135298-0.708391871586435i | 32.4989 | -0.96265 | -0.000133283554228113 | 0.0000115936738458712i | 1.1594e-05 | 1.5708 | 1+0.00202706794601425i | 1 | 0.0020271 | 1+0.0302082564637733i | 1.0005 | 0.030199 | -0.323976125620797+11.4968878559444i | 21.2151 | 91.6141 | 27.2201462879933+417.480744029539i | 52.4312 | 86.2695 | -5.5140572932664+484.921464172279i | 53.714 | 90.6515 | 52.4312 | 86.2695
Fm_DCM | 5.453 | V/V | "Note this include the COMP to PWM gain term (.145V/V) | 49 | 30.903 | 36.531007751938 | 1+0.0948267153452756i | 1.0045 | 0.094544 | 1+0.0000388337977128272i | 1 | 3.8834e-05 | 1-0.000643400198792404i | 1 | -0.0006434 | 0.999999980268748+0.000292367222715673i | 1 | 0.00029237 | 36.202357292171-3.46571651725983i | 31.2144 | -5.4684 | 42.1703962805665 | 1+0.0171325578144826i | 1.0001 | 0.017131 | 1+0.0000388337977128272i | 1 | 3.8834e-05 | 1-0.000100699004141975i | 1 | -0.0001007 | 42.1579773478897-0.724882864525464i | 32.4989 | -0.98507 | -0.000133283554228113 | 0.0000118637252012687i | 1.1864e-05 | 1.5708 | 1+0.00207428442403332i | 1 | 0.0020743 | 1+0.030911897148399i | 1.0005 | 0.030902 | -0.323976062882631+11.2352169836743i | 21.0152 | 91.6517 | 27.2093798927303+407.864148690374i | 52.2296 | 86.1833 | -5.51395924957347+473.888867792867i | 53.5141 | 90.6666 | 52.2296 | 86.1833
ADC_VIN_min_DCM | 42.1704 | V/V |  | 50 | 31.6228 | 36.531007751938 | 1+0.0970355132938223i | 1.0047 | 0.096733 | 1+0.0000397383530631844i | 1 | 3.9738e-05 | 1-0.00065838691465631i | 1 | -0.00065839 | 0.999999979338843+0.000299177330177535i | 1 | 0.00029918 | 36.1870129538089-3.54495447951366i | 31.2125 | -5.595 | 42.1703962805665 | 1+0.0175316263514049i | 1.0002 | 0.01753 | 1+0.0000397383530631844i | 1 | 3.9738e-05 | 1-0.000103044585268134i | 1 | -0.00010304 | 42.1573922414614-0.741757297626029i | 32.4988 | -1.008 | -0.000133283554228113 | 0.0000121400668608028i | 1.214e-05 | 1.5708 | 1+0.00212260071511042i | 1 | 0.0021226 | 1+0.0316319277300601i | 1.0005 | 0.031621 | -0.323975997187734+10.9795031721524i | 20.8154 | 91.6902 | 27.1981153460004+398.46390367955i | 52.028 | 86.0952 | -5.51385658800972+463.107533404968i | 53.3143 | 90.6821 | 52.028 | 86.0952
wp_lf_DCM | 11333.3333 | rad |  | 51 | 32.3594 | 36.531007751938 | 1+0.0992957607559342i | 1.0049 | 0.098971 | 1+0.000040663978214335i | 1 | 4.0664e-05 | 1-0.000673722715977148i | 1 | -0.00067372 | 0.999999978365113+0.000306146065419936i | 1 | 0.00030615 | 36.1709592621947-3.62593301323217i | 31.2106 | -5.7245 | 42.1703962805665 | 1+0.0179399903886773i | 1.0002 | 0.017938 | 1+0.000040663978214335i | 1 | 4.0664e-05 | 1-0.000105444801997358i | 1 | -0.00010544 | 42.1567795771614-0.759024053442174i | 32.4988 | -1.0315 | -0.000133283554228113 | 0.0000124228453444794i | 1.2423e-05 | 1.5708 | 1+0.0021720424371826i | 1 | 0.002172 | 1+0.0323687299785017i | 1.0005 | 0.032357 | -0.323975928396758+10.72961083853i | 20.6156 | 91.7295 | 27.1863300505888+389.275031553938i | 51.8263 | 86.005 | -5.51374909121023+452.571744591021i | 53.1144 | 90.698 | 51.8263 | 86.005
| 1803.756 | Hz |  | 52 | 33.1131 | 36.531007751938 | 1+0.101608656144734i | 1.0051 | 0.10126 | 1+0.0000416111639449864i | 1 | 4.1611e-05 | 1-0.000689415733999775i | 1 | -0.00068942 | 0.999999977345492+0.000313277123358547i | 1 | 0.00031328 | 36.1541640982845-3.70868530879243i | 31.2086 | -5.8569 | 42.1703962805665 | 1+0.0183578664463176i | 1.0002 | 0.018356 | 1+0.0000416111639449864i | 1 | 4.1611e-05 | 1-0.000107900926956328i | 1 | -0.0001079 | 42.1561380578999-0.776692217934985i | 32.4987 | -1.0555 | -0.000133283554228113 | 0.0000127122105851933i | 1.2712e-05 | 1.5708 | 1+0.00222263580490538i | 1 | 0.0022226 | 1+0.0331226945560289i | 1.0005 | 0.033111 | -0.323975856363798+10.4854074865835i | 20.4159 | 91.7697 | 27.1740004273354+380.29266740622i | 51.6245 | 85.9128 | -5.51363653159198+442.275915124188i | 52.9145 | 90.7142 | 51.6245 | 85.9128
wz1_dcm | 5000000 | rad |  | 53 | 33.8844 | 36.531007751938 | 1+0.103975425787971i | 1.0054 | 0.1036 | 1+0.00004258041246555i | 1 | 4.258e-05 | 1-0.00070547428937006i | 1 | -0.00070547 | 0.999999976277818+0.000320574284974674i | 1 | 0.00032057 | 36.1365939529498-3.7932448236201i | 31.2065 | -5.9924 | 42.1703962805665 | 1+0.0187854760877427i | 1.0002 | 0.018783 | 1+0.00004258041246555i | 1 | 4.258e-05 | 1-0.000110414262415008i | 1 | -0.00011041 | 42.1554663256182-0.794771084961149i | 32.4986 | -1.0801 | -0.000133283554228113 | 0.0000130083160082255i | 1.3008e-05 | 1.5708 | 1+0.00227440764355196i | 1 | 0.0022744 | 1+0.0338942212246401i | 1.0006 | 0.033881 | -0.323975780936063+10.2467636364619i | 20.2161 | 91.8109 | 27.1611018765914+371.512056316689i | 51.4226 | 85.8186 | -5.51351867087479+432.214586006354i | 52.7147 | 90.7309 | 51.4226 | 85.8186
| 795774.7155 | Hz |  | 54 | 34.6737 | 36.531007751938 | 1+0.106397324578238i | 1.0056 | 0.106 | 1+0.0000435722376844214i | 1 | 4.3572e-05 | 1-0.000721906896546627i | 1 | -0.00072191 | 0.999999975159826+0.000328041419319997i | 1 | 0.00032804 | 36.1182138729698-3.87964525457366i | 31.2043 | -6.1309 | 42.1703962805665 | 1+0.0192230460372448i | 1.0002 | 0.019221 | 1+0.0000435722376844214i | 1 | 4.3572e-05 | 1-0.000112986140977126i | 1 | -0.00011299 | 42.1547629584312-0.813270160848299i | 32.4985 | -1.1052 | -0.000133283554228113 | 0.0000133113186125908i | 1.3311e-05 | 1.5708 | 1+0.0023273854032365i | 1 | 0.0023274 | 1+0.0346837190579878i | 1.0006 | 0.03467 | -0.323975701953561+10.0135527560362i | 20.0163 | 91.8531 | 27.1476087385746+362.928550865463i | 51.2207 | 85.7222 | -5.51339525957923+422.38242257369i | 52.5149 | 90.7478 | 51.2207 | 85.7222
wz2_dcm | 1928211.6066 | rad |  | 55 | 35.4813 | 36.531007751938 | 1+0.108875636638332i | 1.0059 | 0.10845 | 1+0.0000445871654804598i | 1 | 4.4587e-05 | 1-0.000738722268315311i | 1 | -0.00073872 | 0.999999973989144+0.000335682485567985i | 1 | 0.00033568 | 36.0989874055263-3.96792050754307i | 31.2021 | -6.2726 | 42.1703962805665 | 1+0.0196708083002029i | 1.0002 | 0.019668 | 1+0.0000445871654804598i | 1 | 4.4587e-05 | 1-0.000115617926286738i | 1 | -0.00011562 | 42.154026467636-0.832199169057857i | 32.4985 | -1.131 | -0.000133283554228113 | 0.0000136213790542805i | 1.3621e-05 | 1.5708 | 1+0.00238159717346843i | 1 | 0.0023816 | 1+0.0354916066582734i | 1.0006 | 0.035477 | -0.323975619248775+9.78565119380943i | 19.8166 | 91.8962 | 27.1334942526207+354.537608703761i | 51.0186 | 85.6236 | -5.51326603650339+412.77421166803i | 52.315 | 90.7652 | 51.0186 | 85.6236
| 306884.4085 | Hz |  | 56 | 36.3078 | 36.531007751938 | 1+0.111411676002111i | 1.0062 | 0.11095 | 1+0.000045625733981817i | 1 | 4.5626e-05 | 1-0.000755929320408803i | 1 | -0.00075593 | 0.999999972763291+0.000343501535113106i | 1 | 0.0003435 | 36.078876541226-4.05810466407602i | 31.1997 | -6.4176 | 42.1703962805665 | 1+0.0201290002860958i | 1.0002 | 0.020126 | 1+0.000045625733981817i | 1 | 4.5626e-05 | 1-0.000118311013751252i | 1 | -0.00011831 | 42.153255294582-0.851568054936151i | 32.4984 | -1.1573 | -0.000133283554228113 | 0.0000139386617314451i | 1.3939e-05 | 1.5708 | 1+0.0024370716980459i | 1 | 0.0024371 | 1+0.0363183123781962i | 1.0007 | 0.036302 | -0.323975532646277+9.56293811335544i | 19.6168 | 91.9403 | 27.1187305153551+346.334790183214i | 50.8165 | 85.5228 | -5.51313072817182+403.384858872743i | 52.1152 | 90.783 | 50.8165 | 85.5228
|  |  |  | 57 | 37.1535 | 36.531007751938 | 1+0.114006787311214i | 1.0065 | 0.11352 | 1+0.0000466884938512592i | 1 | 4.6688e-05 | 1-0.000773537176233881i | 1 | -0.00077354 | 0.999999971479664+0.000351502713718923i | 1 | 0.0003515 | 36.057841655677-4.15023194483677i | 31.1972 | -6.5658 | 42.1703962805665 | 1+0.0205978649343791i | 1.0002 | 0.020595 | 1+0.0000466884938512592i | 1 | 4.6688e-05 | 1-0.000121066831281288i | 1 | -0.00012107 | 42.1524478073946-0.871386990554292i | 32.4983 | -1.1843 | -0.000133283554228113 | 0.0000142633348715597i | 1.4263e-05 | 1.5708 | 1+0.00249383839029613i | 1 | 0.0024938 | 1+0.0371642745480716i | 1.0007 | 0.037147 | -0.323975441962379+9.34529542924973i | 19.4171 | 91.9855 | 27.1032884378019+338.315756041984i | 50.6142 | 85.4197 | -5.51298904826208+394.209385811518i | 51.9154 | 90.8012 | 50.6142 | 85.4197
|  |  |  | 58 | 38.0189 | 36.531007751938 | 1+0.116662346528008i | 1.0068 | 0.11614 | 1+0.0000477760085781366i | 1 | 4.7776e-05 | 1-0.000791555171708773i | 1 | -0.00079156 | 0.999999970135542+0.000359690263716241i | 1 | 0.00035969 | 36.0358414496617-4.24433666969283i | 31.1945 | -6.7174 | 42.1703962805665 | 1+0.0210776508432956i | 1.0002 | 0.021075 | 1+0.0000477760085781366i | 1 | 4.7776e-05 | 1-0.000123886840047778i | 1 | -0.00012389 | 42.1516022975467-0.891666379637464i | 32.4982 | -1.2118 | -0.000133283554228113 | 0.0000145955706206207i | 1.4596e-05 | 1.5708 | 1+0.00255192734867074i | 1 | 0.0025519 | 1+0.0380299417082396i | 1.0007 | 0.038012 | -0.323975347004735+9.13260774445894i | 19.2174 | 92.0317 | 27.087137701466+330.476265146644i | 50.4119 | 85.3143 | -5.51284069700251+385.242927508684i | 51.7156 | 90.8198 | 50.4119 | 85.3143
|  |  |  | 59 | 38.9045 | 36.531007751938 | 1+0.119379761665139i | 1.0071 | 0.11882 | 1+0.0000488888547771524i | 1 | 4.8889e-05 | 1-0.000809992860213177i | 1 | -0.00080999 | 0.999999968728073+0.000368068526252446i | 1 | 0.00036807 | 36.0128328879594-4.34045321421406i | 31.1918 | -6.8724 | 42.1703962805665 | 1+0.0215686124016849i | 1.0002 | 0.021565 | 1+0.0000488888547771524i | 1 | 4.8889e-05 | 1-0.000126772535256698i | 1 | -0.00012677 | 42.1507169762709-0.912416862583918i | 32.4981 | -1.2401 | -0.000133283554228113 | 0.00001493554513442i | 1.4936e-05 | 1.5708 | 1+0.00261136937270438i | 1 | 0.0026114 | 1+0.0389157728468872i | 1.0008 | 0.038896 | -0.323975247571934+8.92476228915572i | 19.0177 | 92.079 | 27.070246713419+322.812172288776i | 50.2094 | 85.2065 | -5.51268536054316+376.480729809643i | 51.5158 | 90.8389 | 50.2094 | 85.2065
|  |  |  | 60 | 39.8107 | 36.531007751938 | 1+0.122160473532084i | 1.0074 | 0.12156 | 1+0.0000500276224940914i | 1 | 5.0028e-05 | 1-0.000828860017653586i | 1 | -0.00082886 | 0.999999967254273+0.000376641943593232i | 1 | 0.00037664 | 35.9887711368771-4.43861596236019i | 31.1889 | -7.031 | 42.1703962805665 | 1+0.0220710099238639i | 1.0002 | 0.022067 | 1+0.0000500276224940914i | 1 | 5.0028e-05 | 1-0.000129725446941844i | 1 | -0.00012973 | 42.1497899708044-0.933649321574064i | 32.498 | -1.2689 | -0.000133283554228113 | 0.0000152834386719449i | 1.5283e-05 | 1.5708 | 1+0.00267219597934497i | 1 | 0.0026722 | 1+0.0398222376434092i | 1.0008 | 0.039801 | -0.323975143453074+8.72164886092694i | 18.818 | 92.1273 | 27.0525825604413+315.319426035243i | 50.0069 | 85.0964 | -5.51252271029665+367.918146860068i | 51.316 | 90.8584 | 50.0069 | 85.0964
|  |  |  | 61 | 40.738 | 36.531007751938 | 1+0.12500595649908i | 1.0078 | 0.12436 | 1+0.0000511929155186708i | 1 | 5.1193e-05 | 1-0.000848166647646617i | 1 | -0.00084817 | 0.999999965711014+0.000385415061477958i | 1 | 0.00038542 | 35.9636095005679-4.53885925512187i | 31.1859 | -7.1931 | 42.1703962805665 | 1+0.0225851097876489i | 1.0003 | 0.022581 | 1+0.0000511929155186708i | 1 | 5.1193e-05 | 1-0.000132747140776078i | 1 | -0.00013275 | 42.1488193204609-0.955374885769847i | 32.4979 | -1.2985 | -0.000133283554228113 | 0.0000156394356909539i | 1.5639e-05 | 1.5708 | 1+0.00273443941966452i | 1 | 0.0027344 | 1+0.0407498167174395i | 1.0008 | 0.040727 | -0.323975034427315+8.52315976634264i | 18.6183 | 92.1768 | 27.0341109622697+307.994066631137i | 49.8042 | 84.9837 | -5.51235240224925+359.550638642506i | 51.1162 | 90.8783 | 49.8042 | 84.9837
|  |  |  | 62 | 41.6869 | 36.531007751938 | 1+0.127917719278861i | 1.0081 | 0.12723 | 1+0.0000523853517046766i | 1 | 5.2385e-05 | 1-0.000867922986823045i | 1 | -0.00086792 | 0.999999964095024+0.000394392531529851i | 1 | 0.00039439 | 35.9372993562277-4.6412173348717i | 31.1827 | -7.3589 | 42.1703962805665 | 1+0.0231111845755927i | 1.0003 | 0.023107 | 1+0.0000523853517046766i | 1 | 5.2385e-05 | 1-0.000135839218901468i | 1 | -0.00013584 | 42.1478029725185-0.977604936604424i | 32.4978 | -1.3287 | -0.000133283554228113 | 0.0000160037249457787i | 1.6004e-05 | 1.5708 | 1+0.00279813269595896i | 1 | 0.0027981 | 1+0.0416990018836811i | 1.0009 | 0.041675 | -0.32397492026341+8.32918976385568i | 18.4186 | 92.2275 | 27.0147962240267+300.832223954499i | 49.6014 | 84.8686 | -5.51217407623925+351.373768569093i | 50.9165 | 90.8988 | 49.6014 | 84.8686
|  |  |  | 63 | 42.658 | 36.531007751938 | 1+0.130897305726595i | 1.0085 | 0.13016 | 1+0.0000536055632975582i | 1 | 5.3606e-05 | 1-0.000888139510255403i | 1 | -0.00088814 | 0.999999962402875+0.000403579113722363i | 1 | 0.00040358 | 35.909790088274-4.74572428517005i | 31.1795 | -7.5284 | 42.1703962805665 | 1+0.023649513219511i | 1.0003 | 0.023645 | 1+0.0000536055632975582i | 1 | 5.3606e-05 | 1-0.000139003320778763i | 1 | -0.000139 | 42.146738777918-1.0003511131621i | 32.4977 | -1.3597 | -0.000133283554228113 | 0.000016376499587404i | 1.6376e-05 | 1.5708 | 1+0.00286330957924646i | 1 | 0.0028633 | 1+0.0426702964126728i | 1.0009 | 0.042644 | -0.323974800719213+8.13963600800131i | 18.219 | 92.2793 | 26.9946011878991+293.83011552184i | 49.3984 | 84.7509 | -5.51198735520229+343.383201129102i | 50.7167 | 90.9196 | 49.3984 | 84.7509
|  |  |  | 64 | 43.6516 | 36.531007751938 | 1+0.133946295658456i | 1.0089 | 0.13315 | 1+0.0000548541972696536i | 1 | 5.4854e-05 | 1-0.000908826937012013i | 1 | -0.00090883 | 0.999999960630977+0.000412979678902971i | 1 | 0.00041298 | 35.8810290216348-4.8524139657629i | 31.176 | -7.7017 | 42.1703962805665 | 1+0.0242003811483767i | 1.0003 | 0.024196 | 1+0.0000548541972696536i | 1 | 5.4854e-05 | 1-0.000142241124056662i | 1 | -0.00014224 | 42.1456244867618-1.02362531764834i | 32.4976 | -1.3913 | -0.000133283554228113 | 0.0000167579572658792i | 1.6758e-05 | 1.5708 | 1+0.00293000462717325i | 1 | 0.00293 | 1+0.0436642152976306i | 1.001 | 0.043636 | -0.323974675541163+7.9543979948669i | 18.0193 | 92.3323 | 26.9734871841614+286.984044543602i | 49.1954 | 84.6306 | -5.5117918443814+335.574699590072i | 50.517 | 90.941 | 49.1954 | 84.6306
|  |  |  | 65 | 44.6684 | 36.531007751938 | 1+0.137066305689264i | 1.0093 | 0.13622 | 1+0.0000561319156632226i | 1 | 5.6132e-05 | 1-0.000929996235840375i | 1 | -0.00093 | 0.999999958775572+0.000422599211375766i | 1 | 0.0004226 | 35.8509613542857-4.96131994249832i | 31.1724 | -7.879 | 42.1703962805665 | 1+0.0247640804396571i | 1.0003 | 0.024759 | 1+0.0000561319156632226i | 1 | 5.6132e-05 | 1-0.000145554345461319i | 1 | -0.00014555 | 42.1444577436036-1.04743972094929i | 32.4975 | -1.4237 | -0.000133283554228113 | 0.0000171483002351145i | 1.7148e-05 | 1.5708 | 1+0.00299825320233657i | 1 | 0.0029982 | 1+0.0446812855275035i | 1.001 | 0.044652 | -0.32397454446376+7.77337750880372i | 17.8197 | 92.3866 | 26.9514139816532+280.290398028706i | 48.9921 | 84.5076 | -5.5115871305013+327.944123751305i | 50.3172 | 90.9628 | 48.9921 | 84.5076
|  |  |  | 66 | 45.7088 | 36.531007751938 | 1+0.140258990089636i | 1.0098 | 0.13935 | 1+0.00005743939594147i | 1 | 5.7439e-05 | 1-0.000951658630982936i | 1 | -0.00095166 | 0.999999956832725+0.000432442811544195i | 1 | 0.00043244 | 35.8195300892035-5.07247541187944i | 31.1686 | -8.0602 | 42.1703962805665 | 1+0.025340909974178i | 1.0003 | 0.025335 | 1+0.00005743939594147i | 1 | 5.7439e-05 | 1-0.00014894474170658i | 1 | -0.00014894 | 42.143236082522-1.07180676828042i | 32.4974 | -1.4569 | -0.000133283554228113 | 0.0000175477354601191i | 1.7548e-05 | 1.5708 | 1+0.00306809149103434i | 1 | 0.0030681 | 1+0.0457220463663898i | 1.001 | 0.04569 | -0.323974407208981+7.59647857035144i | 17.6201 | 92.4421 | 26.9283397378228+273.745644937339i | 48.7888 | 84.3819 | -5.51137278090336+320.487427748536i | 50.1175 | 90.9852 | 48.7888 | 84.3819
|  |  |  | 67 | 46.7735 | 36.531007751938 | 1+0.1435260416631i | 1.0102 | 0.14255 | 1+0.0000587773313477458i | 1 | 5.8777e-05 | 1-0.000973825608128334i | 1 | -0.00097383 | 0.999999954798314+0.000442515698615361i | 1 | 0.00044252 | 35.7866759659186-5.18591311996359i | 31.1647 | -8.2454 | 42.1703962805665 | 1+0.0259311755945938i | 1.0003 | 0.025925 | 1+0.0000587773313477458i | 1 | 5.8777e-05 | 1-0.00015241411042541i | 1 | -0.00015241 | 42.1419569219641-1.0967391849234i | 32.4972 | -1.4908 | -0.000133283554228113 | 0.0000179564747267363i | 1.7956e-05 | 1.5708 | 1+0.00313955652245165i | 1 | 0.0031395 | 1+0.0467870496394624i | 1.0011 | 0.046753 | -0.323974263485709+7.42360738534879i | 17.4206 | 92.4989 | 26.9042209484787+267.346334381218i | 48.5852 | 84.2534 | -5.51114834264103+313.200657908615i | 49.9178 | 91.0081 | 48.5852 | 84.2534
|  |  |  | 68 | 47.863 | 36.531007751938 | 1+0.146869192643646i | 1.0107 | 0.14583 | 1+0.0000601464312731122i | 1 | 6.0146e-05 | 1-0.000996508920501268i | 1 | -0.00099651 | 0.999999952668024+0.000452823213367321i | 1 | 0.00045282 | 35.7523373918797-5.30166527530957i | 31.1606 | -8.4348 | 42.1703962805665 | 1+0.0265351902675496i | 1.0004 | 0.026529 | 1+0.0000601464312731122i | 1 | 6.0146e-05 | 1-0.000155964291123027i | 1 | -0.00015596 | 42.1406175593526-1.12224998205009i | 32.4971 | -1.5255 | -0.000133283554228113 | 0.0000183747347539358i | 1.8375e-05 | 1.5708 | 1+0.00321268618829411i | 1 | 0.0032127 | 1+0.0478768600255536i | 1.0011 | 0.04784 | -0.323974112989104+7.2546722952023i | 17.221 | 92.557 | 26.879012397403+261.089093870528i | 48.3816 | 84.1221 | -5.51091334153425+306.079950653038i | 49.7181 | 91.0315 | 48.3816 | 84.1221
|  |  |  | 69 | 48.9779 | 36.531007751938 | 1+0.150290215614175i | 1.0112 | 0.14917 | 1+0.0000615474216324718i | 1 | 6.1547e-05 | 1-0.00101972059509421i | 1 | -0.0010197 | 0.999999950437336+0.000463370820980833i | 1 | 0.00046337 | 35.7164503738649-5.41976345566687i | 31.1562 | -8.6285 | 42.1703962805665 | 1+0.02715327424962i | 1.0004 | 0.027147 | 1+0.0000615474216324718i | 1 | 6.1547e-05 | 1-0.00015959716615223i | 1 | -0.0001596 | 42.1392151654445-1.14835246263267i | 32.497 | -1.561 | -0.000133283554228113 | 0.0000188027373087201i | 1.8803e-05 | 1.5708 | 1+0.00328751926287853i | 1 | 0.0032875 | 1+0.0489920553565557i | 1.0012 | 0.048953 | -0.323973955399965+7.08958372828813i | 17.0215 | 92.6164 | 26.8526671059989+254.970627606828i | 48.1777 | 83.988 | -5.51066728117906+299.12153044928i | 49.5184 | 91.0554 | 48.1777 | 83.988
|  |  |  | 70 | 50.1187 | 36.531007751938 | 1+0.153790924446349i | 1.0118 | 0.1526 | 1+0.0000629810452494572i | 1 | 6.2981e-05 | 1-0.00104347293904426i | 1 | -0.0010435 | 0.99999994810152+0.000474164113937066i | 1 | 0.00047416 | 35.6789484497079-5.54023850809673i | 31.1517 | -8.8264 | 42.1703962805665 | 1+0.0277857552571136i | 1.0004 | 0.027779 | 1+0.0000629810452494572i | 1 | 6.2981e-05 | 1-0.000163314661711444i | 1 | -0.00016331 | 42.1377467784277-1.17506022743808i | 32.4968 | -1.5973 | -0.000133283554228113 | 0.0000192407093237092i | 1.9241e-05 | 1.5708 | 1+0.00336409542369159i | 1 | 0.0033641 | 1+0.0501332269237941i | 1.0013 | 0.050091 | -0.323973790384038+6.92825415245957i | 16.822 | 92.6773 | 26.825136283169+248.987714821179i | 47.9737 | 83.8509 | -5.51040964191204+292.321707808744i | 49.3188 | 91.0799 | 47.9737 | 83.8509
|  |  |  | 71 | 51.2861 | 36.531007751938 | 1+0.157373175262328i | 1.0123 | 0.15609 | 1+0.0000644480622502866i | 1 | 6.4448e-05 | 1-0.0010677785461586i | 1 | -0.0010678 | 0.99999994565562+0.000485208814982812i | 1 | 0.00048521 | 35.639762620632-5.66312044220746i | 31.147 | -9.0288 | 42.1703962805665 | 1+0.0284329686398324i | 1.0004 | 0.028425 | 1+0.0000644480622502866i | 1 | 6.4448e-05 | 1-0.000167118748866022i | 1 | -0.00016712 | 42.1362092977486-1.20238718110528i | 32.4966 | -1.6345 | -0.000133283554228113 | 0.0000196888830174626i | 1.9689e-05 | 1.5708 | 1+0.00344245527242736i | 1 | 0.0034424 | 1+0.0513009797915394i | 1.0013 | 0.051256 | -0.323973617591335+6.77059802863658i | 16.6225 | 92.7395 | 26.7963692756388+243.137208156844i | 47.7695 | 83.7108 | -5.51013987972796+285.676877330363i | 49.1191 | 91.105 | 47.7695 | 83.7108
|  |  |  | 72 | 52.4807 | 36.531007751938 | 1+0.161038867418911i | 1.0129 | 0.15967 | 1+0.0000659492504667922i | 1 | 6.5949e-05 | 1-0.00109265030359182i | 1 | -0.0010926 | 0.999999943094448+0.000496510780164762i | 1 | 0.00049651 | 35.5988212845243-5.78843831618577i | 31.142 | -9.2356 | 42.1703962805665 | 1+0.029095257558879i | 1.0004 | 0.029087 | 1+0.0000659492504667922i | 1 | 6.5949e-05 | 1-0.000171011444593328i | 1 | -0.00017101 | 42.1345994776536-1.23034753830296i | 32.4965 | -1.6726 | -0.000133283554228113 | 0.000020147496017605i | 2.0147e-05 | 1.5708 | 1+0.00352264035651486i | 1 | 0.0035226 | 1+0.0524959331178189i | 1.0014 | 0.052448 | -0.323973436655358+6.61653176545178i | 16.423 | 92.8032 | 26.7663135189741+237.416032095858i | 47.5651 | 83.5676 | -5.50985742514555+279.183515788748i | 48.9195 | 91.1306 | 47.5651 | 83.5676
|  |  |  | 73 | 53.7032 | 36.531007751938 | 1+0.164789944514601i | 1.0135 | 0.16332 | 1+0.0000674854058488366i | 1 | 6.7485e-05 | 1-0.00111810139867895i | 1 | -0.0011181 | 0.999999940412572+0.00050807600193445i | 1 | 0.00050808 | 35.5560501705126-5.91622011530144i | 31.1369 | -9.447 | 42.1703962805665 | 1+0.0297729731686045i | 1.0004 | 0.029764 | 1+0.0000674854058488366i | 1 | 6.7485e-05 | 1-0.000174994812852161i | 1 | -0.00017499 | 42.1329139204358-1.25895582996548i | 32.4963 | -1.7115 | -0.000133283554228113 | 0.0000206167914868196i | 2.0617e-05 | 1.5708 | 1+0.00360469319114702i | 1 | 0.0036047 | 1+0.0537187204827031i | 1.0014 | 0.053667 | -0.323973247192348+6.46597367492907i | 16.2236 | 92.8684 | 26.7349144895499+231.821181428851i | 47.3604 | 83.4214 | -5.50956168202399+272.838180265896i | 48.7199 | 91.1568 | 47.3604 | 83.4214
|  |  |  | 74 | 54.9541 | 36.531007751938 | 1+0.168628395420126i | 1.0141 | 0.16706 | 1+0.0000690573428863372i | 1 | 6.9057e-05 | 1-0.00114414532592748i | 1 | -0.0011441 | 0.999999937604303+0.000519910612325546i | 1 | 0.00051991 | 35.5113722752482-6.04649262256488i | 31.1315 | -9.663 | 42.1703962805665 | 1+0.0304664748027959i | 1.0005 | 0.030457 | 1+0.0000690573428863372i | 1 | 6.9057e-05 | 1-0.000179070965677098i | 1 | -0.00017907 | 42.1311490693709-1.28822690960417i | 32.4961 | -1.7514 | -0.000133283554228113 | 0.000021097018251776i | 2.1097e-05 | 1.5708 | 1+0.0036886572818229i | 1 | 0.0036886 | 1+0.0549699902242388i | 1.0015 | 0.054915 | -0.32397304880046+6.3188439291717i | 16.0242 | 92.935 | 26.7021156577753+226.34971976749i | 47.1556 | 83.272 | -5.50925202632282+266.637506325473i | 48.5203 | 91.1837 | 47.1556 | 83.272
|  |  |  | 75 | 56.2341 | 36.531007751938 | 1+0.172556255332962i | 1.0148 | 0.17087 | 1+0.000070665895041118i | 1 | 7.0666e-05 | 1-0.00117079589417237i | 1 | -0.0011708 | 0.999999934663685+0.000532020886205127i | 1 | 0.00053202 | 35.464707801337-6.17928128121798i | 31.1258 | -9.8838 | 42.1703962805665 | 1+0.0311761301651992i | 1.0005 | 0.031166 | 1+0.000070665895041118i | 1 | 7.0666e-05 | 1-0.000183242064298322i | 1 | -0.00018324 | 42.1293012013295-1.31817595969086i | 32.4959 | -1.7921 | -0.000133283554228113 | 0.0000215884309350615i | 2.1588e-05 | 1.5708 | 1+0.00377457714741475i | 1 | 0.0037746 | 1+0.0562504057822051i | 1.0016 | 0.056191 | -0.323972841058909+6.17506451803637i | 15.8248 | 93.0033 | 26.6678584428923+220.998778098942i | 46.9506 | 83.1194 | -5.50892780480565+260.578206228673i | 48.3207 | 91.2111 | 46.9506 | 83.1194
|  |  |  | 76 | 57.544 | 36.531007751938 | 1+0.176575606856429i | 1.0155 | 0.17477 | 1+0.0000723119151888234i | 1 | 7.2312e-05 | 1-0.00119806723389767i | 1 | -0.0011981 | 0.999999931584479+0.000544413244600703i | 1 | 0.00054441 | 35.4159740984049-6.31461004874523i | 31.1199 | -10.1095 | 42.1703962805665 | 1+0.031902315524481i | 1.0005 | 0.031891 | 1+0.0000723119151888234i | 1 | 7.2312e-05 | 1-0.000187510320287532i | 1 | -0.00018751 | 42.1273664190526-1.34881849810994i | 32.4957 | -1.8338 | -0.000133283554228113 | 0.0000220912900901855i | 2.2091e-05 | 1.5708 | 1+0.00386249834377259i | 1 | 0.0038625 | 1+0.0575606460498793i | 1.0017 | 0.057497 | -0.323972623527087+6.03455920777121i | 15.6254 | 93.073 | 26.6320821697125+215.765553381758i | 46.7453 | 82.9635 | -5.5085883336859+254.65706719074i | 48.1211 | 91.2392 | 46.7453 | 82.9635
|  |  |  | 77 | 58.8844 | 36.531007751938 | 1+0.180688581103905i | 1.0162 | 0.17876 | 1+0.0000739962760711232i | 1 | 7.3996e-05 | 1-0.00122597380472867i | 1 | -0.001226 | 0.999999928360155+0.000557094258104728i | 1 | 0.00055709 | 35.3650856073272-6.45250124209718i | 31.1137 | -10.3401 | 42.1703962805665 | 1+0.0326454159137309i | 1.0005 | 0.032634 | 1+0.0000739962760711232i | 1 | 7.3996e-05 | 1-0.000191877996730552i | 1 | -0.00019188 | 42.1253406430731-1.38017038467516i | 32.4955 | -1.8765 | -0.000133283554228113 | 0.0000226058623397281i | 2.2606e-05 | 1.5708 | 1+0.00395246748787851i | 1 | 0.0039524 | 1+0.0589014057339944i | 1.0017 | 0.058833 | -0.32397239574362+5.89725350059564i | 15.4261 | 93.1444 | 26.5947240276713+210.647307182616i | 46.5398 | 82.8043 | -5.50823289720846+248.870949677204i | 47.9216 | 91.2679 | 46.5398 | 82.8043
|  |  |  | 78 | 60.256 | 36.531007751938 | 1+0.184897358828779i | 1.0169 | 0.18283 | 1+0.0000757198707584524i | 1 | 7.572e-05 | 1-0.00125453040309862i | 1 | -0.0012545 | 0.999999924983873+0.000570070650358413i | 1 | 0.00057007 | 35.311953808201-6.59297537383326i | 31.1072 | -10.5757 | 42.1703962805665 | 1+0.0334058253346114i | 1.0006 | 0.033393 | 1+0.0000757198707584524i | 1 | 7.572e-05 | 1-0.000196347409427243i | 1 | -0.00019635 | 42.1232196032692-1.4122478277063i | 32.4953 | -1.9202 | -0.000133283554228113 | 0.0000231324205167072i | 2.3132e-05 | 1.5708 | 1+0.0040445322825636i | 1 | 0.0040445 | 1+0.0602733957230819i | 1.0018 | 0.060201 | -0.323972157225391+5.76307459520056i | 15.2268 | 93.2175 | 26.5557190326351+205.641364353334i | 46.334 | 82.6418 | -5.50786074616865+243.216785738934i | 47.7221 | 91.2973 | 46.334 | 82.6418
|  |  |  | 79 | 61.6595 | 36.531007751938 | 1+0.18920417158071i | 1.0177 | 0.18699 | 1+0.0000774836131235288i | 1 | 7.7484e-05 | 1-0.00128375217009397i | 1 | -0.0012838 | 0.999999921448472+0.000583349301616697i | 1 | 0.00058335 | 35.2564871726905-6.73605097890161i | 31.1005 | -10.8165 | 42.1703962805665 | 1+0.0341839469662628i | 1.0006 | 0.034171 | 1+0.0000774836131235288i | 1 | 7.7484e-05 | 1-0.000200920928119378i | 1 | -0.00020092 | 42.1209988300336-1.44506739066107i | 32.4951 | -1.9649 | -0.000133283554228113 | 0.000023671243809238i | 2.3671e-05 | 1.5708 | 1+0.00413874154180062i | 1 | 0.0041387 | 1+0.0616773434643945i | 1.0019 | 0.061599 | -0.323971907466521+5.63195134814823i | 15.0275 | 93.2922 | 26.5149999919147+200.745111747632i | 46.128 | 82.4758 | -5.50747109636243+237.691577385128i | 47.5226 | 91.3273 | 46.128 | 82.4758
|  |  |  | 80 | 63.0957 | 36.531007751938 | 1+0.193611302888825i | 1.0186 | 0.19125 | 1+0.0000792884383259i | 1 | 7.9288e-05 | 1-0.00131365459948237i | 1 | -0.0013137 | 0.999999917746452+0.000596937252396237i | 1 | 0.00059694 | 35.1985911214241-6.88174443179581i | 31.0934 | -11.0625 | 42.1703962805665 | 1+0.0349801933790736i | 1.0006 | 0.034966 | 1+0.0000792884383259i | 1 | 7.9288e-05 | 1-0.000205600977747104i | 1 | -0.0002056 | 42.1186736450412-1.47864599881623i | 32.4948 | -2.0106 | -0.000133283554228113 | 0.0000242226179085625i | 2.4223e-05 | 1.5708 | 1+0.00423514521658581i | 1 | 0.0042351 | 1+0.063113993349608i | 1.002 | 0.06303 | -0.323971645937289+5.5038142361509i | 14.8283 | 93.3687 | 26.4724974729886+195.955996977037i | 45.9217 | 82.3063 | -5.50706312696718+232.292394993367i | 47.3231 | 91.3581 | 45.9217 | 82.3063
|  |  |  | 81 | 64.5654 | 36.531007751938 | 1+0.198121089472481i | 1.0194 | 0.19559 | 1+0.0000811353033077782i | 1 | 8.1135e-05 | 1-0.00134425354592769i | 1 | -0.0013443 | 0.999999913869962+0.000610841707208397i | 1 | 0.00061084 | 35.1381679871823-7.03006975385016i | 31.086 | -11.3138 | 42.1703962805665 | 1+0.0357949867534317i | 1.0006 | 0.03578 | 1+0.0000811353033077782i | 1 | 8.1135e-05 | 1-0.000210390039734683i | 1 | -0.00021039 | 42.116239151598-1.51300094599207i | 32.4946 | -2.0574 | -0.000133283554228113 | 0.0000247868351605263i | 2.4787e-05 | 1.5708 | 1+0.00433379442142361i | 1 | 0.0043338 | 1+0.0645841071095079i | 1.0021 | 0.064495 | -0.323971372083018+5.37859531920875i | 14.6291 | 93.447 | 26.4281397764785+191.271527205424i | 45.7151 | 82.1332 | -5.50663597884837+227.016375755897i | 47.1237 | 91.3895 | 45.7151 | 82.1332
|  |  |  | 82 | 66.0693 | 36.531007751938 | 1+0.202735922480219i | 1.0203 | 0.20002 | 1+0.000083025187301423i | 1 | 8.3025e-05 | 1-0.00137556523339636i | 1 | -0.0013756 | 0.999999909810778+0.000625070038379165i | 1 | 0.00062507 | 35.0751169846682-7.18103841046436i | 31.0783 | -11.5705 | 42.1703962805665 | 1+0.0366287591035691i | 1.0007 | 0.036612 | 1+0.000083025187301423i | 1 | 8.3025e-05 | 1-0.000215290653306171i | 1 | -0.00021529 | 42.1136902245518-1.54814990131309i | 32.4943 | -2.1053 | -0.000133283554228113 | 0.0000253641947205847i | 2.5364e-05 | 1.5708 | 1+0.00443474146142821i | 1 | 0.0044347 | 1+0.0660884642178692i | 1.0022 | 0.065992 | -0.32397108532289+5.25622820458711i | 14.43 | 93.527 | 26.3818529139559+186.689267981589i | 45.5083 | 81.9565 | -5.50618875278941+221.860722161305i | 46.9243 | 91.4217 | 45.5083 | 81.9565
|  |  |  | 83 | 67.6083 | 36.531007751938 | 1+0.207458248757582i | 1.0213 | 0.20456 | 1+0.0000849590923483432i | 1 | 8.4959e-05 | 1-0.00140760626375953i | 1 | -0.0014076 | 0.999999905560291+0.000639629789958062i | 1 | 0.00063963 | 35.0093341877133-7.33465909808224i | 31.0702 | -11.8327 | 42.1703962805665 | 1+0.0374819525066221i | 1.0007 | 0.037464 | 1+0.0000849590923483432i | 1 | 8.4959e-05 | 1-0.00022030541683175i | 1 | -0.00022031 | 42.111021499749-1.58411091599752i | 32.4941 | -2.1543 | -0.000133283554228113 | 0.0000259550027124188i | 2.5955e-05 | 1.5708 | 1+0.0045380398600564i | 1 | 0.004538 | 1+0.0676278623047429i | 1.0023 | 0.067525 | -0.323970785048718+5.13664801161403i | 14.2308 | 93.6089 | 26.3335605912045+182.206842109319i | 45.3011 | 81.7762 | -5.50572050764239+216.822700510781i | 46.7249 | 91.4546 | 45.3011 | 81.7762
|  |  |  | 84 | 69.1831 | 36.531007751938 | 1+0.212290572144471i | 1.0223 | 0.20919 | 1+0.000086938043830593i | 1 | 8.6938e-05 | 1-0.00144039362559563i | 1 | -0.0014404 | 0.999999901109485+0.000654528681718095i | 1 | 0.00065453 | 34.9407125148317-7.49093752079159i | 31.0618 | -12.1005 | 42.1703962805665 | 1+0.0383550193370264i | 1.0007 | 0.038336 | 1+0.000086938043830593i | 1 | 8.6938e-05 | 1-0.00022543698920542i | 1 | -0.00022544 | 42.1082273630137-1.62090243016719i | 32.4938 | -2.2044 | -0.000133283554228113 | 0.0000265595723902462i | 2.656e-05 | 1.5708 | 1+0.00464374438748645i | 1 | 0.0046437 | 1+0.0692031175793711i | 1.0024 | 0.069093 | -0.323970470623654+5.01979133727979i | 14.0318 | 93.6927 | 26.2831841976179+177.821928554359i | 45.0936 | 81.5922 | -5.50523025839435+211.8996394682i | 46.5255 | 91.4882 | 45.0936 | 81.5922
|  |  |  | 85 | 70.7946 | 36.531007751938 | 1+0.217235454802709i | 1.0233 | 0.21391 | 1+0.000088963091014443i | 1 | 8.8963e-05 | 1-0.00147394470319787i | 1 | -0.0014739 | 0.999999896448919+0.000669774613248888i | 1 | 0.00066977 | 34.8691417240966-7.64987615645583i | 31.053 | -12.374 | 42.1703962805665 | 1+0.039248422506372i | 1.0008 | 0.039228 | 1+0.000088963091014443i | 1 | 8.8963e-05 | 1-0.000230688091254779i | 1 | -0.00023069 | 42.1053019386325-1.65854327966881i | 32.4935 | -2.2557 | -0.000133283554228113 | 0.0000271782243049123i | 2.7178e-05 | 1.5708 | 1+0.00475191108965797i | 1 | 0.0047519 | 1+0.0708150652629517i | 1.0025 | 0.070697 | -0.323970141380851+4.90559622261974i | 13.8327 | 93.7784 | 26.230642802434+173.532261387674i | 44.8857 | 81.4044 | -5.50471697414752+207.08892864322i | 46.3262 | 91.5226 | 44.8857 | 81.4044
|  |  |  | 86 | 72.4436 | 36.531007751938 | 1+0.222295518574534i | 1.0244 | 0.21874 | 1+0.0000910353076067142i | 1 | 9.1035e-05 | 1-0.00150827728579172i | 1 | -0.0015083 | 0.999999891568707+0.000685375668145137i | 1 | 0.00068538 | 34.7945084183773-7.81147401234692i | 31.0438 | -12.6533 | 42.1703962805665 | 1+0.0401626357088446i | 1.0008 | 0.040141 | 1+0.0000910353076067142i | 1 | 9.1035e-05 | 1-0.000236061507183637i | 1 | -0.00023606 | 42.1022390773203-1.69705270289632i | 32.4932 | -2.3082 | -0.000133283554228113 | 0.0000278112864738512i | 2.7811e-05 | 1.5708 | 1+0.00486259731798819i | 1 | 0.0048626 | 1+0.0724645600314825i | 1.0026 | 0.072338 | -0.323969796622027+4.79400211986265i | 13.6338 | 93.8661 | 26.175853158578+169.335628764378i | 44.6775 | 81.2128 | -5.50417957600782+202.388017206652i | 46.1269 | 91.5578 | 44.6775 | 81.2128
|  |  |  | 87 | 74.131 | 36.531007751938 | 1+0.227473446372738i | 1.0255 | 0.22367 | 1+0.0000931557923240736i | 1 | 9.3156e-05 | 1-0.0015434095769669i | 1 | -0.0015434 | 0.999999886458497+0.00070134011829266i | 1 | 0.00070134 | 34.7166960620344-7.97572637030848i | 31.0341 | -12.9385 | 42.1703962805665 | 1+0.0410981436723855i | 1.0008 | 0.041075 | 1+0.0000931557923240736i | 1 | 9.3156e-05 | 1-0.000241560086048249i | 1 | -0.00024156 | 42.0990323436494-1.73645034760379i | 32.4928 | -2.3619 | -0.000133283554228113 | 0.0000284590945550045i | 2.8459e-05 | 1.5708 | 1+0.00497586175978051i | 1 | 0.0049758 | 1+0.0741524764689242i | 1.0027 | 0.074017 | -0.323969435616007+4.68494986032757i | 13.4348 | 93.9558 | 26.1187297149179+165.229871937679i | 44.469 | 81.0173 | -5.50361693487998+197.794412537394i | 45.9276 | 91.5938 | 44.469 | 81.0173
|  |  |  | 88 | 75.8578 | 36.531007751938 | 1+0.232771983603174i | 1.0267 | 0.2287 | 1+0.0000953256694755858i | 1 | 9.5326e-05 | 1-0.00157936020432923i | 1 | -0.0015794 | 0.999999881107451+0.000717676428254234i | 1 | 0.00071768 | 34.6355850102391-8.14262452155075i | 31.0241 | -13.2297 | 42.1703962805665 | 1+0.0420554424156997i | 1.0009 | 0.042031 | 1+0.0000953256694755858i | 1 | 9.5326e-05 | 1-0.00024718674326791i | 1 | -0.00024719 | 42.0956750029143-1.77675627769649i | 32.4925 | -2.4169 | -0.000133283554228113 | 0.0000291219920247914i | 2.9122e-05 | 1.5708 | 1+0.00509176446934118i | 1 | 0.0050917 | 1+0.0758797095309136i | 1.0029 | 0.075735 | -0.323969057597162+4.57838162305174i | 13.2359 | 94.0475 | 26.0591846377849+161.212884307139i | 44.26 | 80.8179 | -5.50302786916313+193.305678900166i | 45.7284 | 91.6307 | 44.26 | 80.8179
|  |  |  | 89 | 77.6247 | 36.531007751938 | 1+0.238193939620419i | 1.028 | 0.23384 | 1+0.0000975460895588384i | 1 | 9.7546e-05 | 1-0.00161614822937721i | 1 | -0.0016161 | 0.999999875504218+0.00073439325975764i | 1 | 0.00073439 | 34.5510525521375-8.3121554912593i | 31.0136 | -13.5269 | 42.1703962805665 | 1+0.0430350395112524i | 1.0009 | 0.043009 | 1+0.0000975460895588384i | 1 | 9.7546e-05 | 1-0.000252944462170754i | 1 | -0.00025294 | 42.0921600074131-1.81799097998738i | 32.4921 | -2.4731 | -0.000133283554228113 | 0.0000298003303602251i | 2.98e-05 | 1.5708 | 1+0.00521036689982097i | 1 | 0.0052103 | 1+0.0776471750192831i | 1.003 | 0.077492 | -0.323968661763781+4.47424090413302i | 13.0371 | 94.1414 | 25.9971278426602+157.282610500499i | 44.0507 | 80.6145 | -5.50241114234415+188.919436153365i | 45.5292 | 91.6683 | 44.0507 | 80.6145
|  |  |  | 90 | 79.4328 | 36.531007751938 | 1+0.24374218921732i | 1.0293 | 0.23908 | 1+0.0000998182298699502i | 1 | 9.9818e-05 | 1-0.00165379315760864i | 1 | -0.0016538 | 0.999999869636912+0.000751499476288212i | 1 | 0.0007515 | 34.4629729691468-8.48430175328859i | 31.0026 | -13.8304 | 42.1703962805665 | 1+0.0440374543543899i | 1.001 | 0.044009 | 1+0.0000998182298699502i | 1 | 9.9818e-05 | 1-0.000258836295575557i | 1 | -0.00025884 | 42.088479982118-1.86017537090475i | 32.4917 | -2.5306 | -0.000133283554228113 | 0.0000304944692252698i | 3.0494e-05 | 1.5708 | 1+0.00533173193579839i | 1 | 0.0053317 | 1+0.0794558100676297i | 1.0032 | 0.079289 | -0.323968247276385+4.3724724867708i | 12.8383 | 94.2375 | 25.9324670369677+153.437045488297i | 43.8409 | 80.4071 | -5.5017654604843+184.633358486353i | 45.3301 | 91.7068 | 43.8409 | 80.4071
|  |  |  | 91 | 81.2831 | 36.531007751938 | 1+0.249419674149253i | 1.0306 | 0.24443 | 1+0.000102143295127789i | 1 | 0.00010214 | 1-0.00169231494886278i | 1 | -0.0016923 | 0.999999863493089+0.000769004147788384i | 1 | 0.000769 | 34.3712176097201-8.65904093531269i | 30.9911 | -14.1401 | 42.1703962805665 | 1+0.0450632184387307i | 1.001 | 0.045033 | 1+0.000102143295127789i | 1 | 0.00010214 | 1-0.000264865367410377i | 1 | -0.00026487 | 42.0846272097108-1.9033308031355i | 32.4913 | -2.5895 | -0.000133283554228113 | 0.0000312047766615397i | 3.1205e-05 | 1.5708 | 1+0.00545592392662199i | 1 | 0.0054559 | 1+0.0813065736381959i | 1.0033 | 0.081128 | -0.323967813255936+4.27302241198923i | 12.6396 | 94.3357 | 25.8651077749584+149.6742337304i | 43.6307 | 80.1956 | -5.50108946959382+180.445173185501i | 45.1309 | 91.7462 | 43.6307 | 80.1956
|  |  |  | 92 | 83.1764 | 36.531007751938 | 1+0.25522940469388i | 1.0321 | 0.24989 | 1+0.000104522518112732i | 1 | 0.00010452 | 1-0.00173173402790325i | 1 | -0.0017317 | 0.999999857059717+0.000786916555466686i | 1 | 0.00078692 | 34.2756549819798-8.83634551491711i | 30.9792 | -14.4562 | 42.1703962805665 | 1+0.04611287563797i | 1.0011 | 0.04608 | 1+0.000104522518112732i | 1 | 0.00010452 | 1-0.000271034874368906i | 1 | -0.00027103 | 42.0805936149588-1.94747907218748i | 32.4909 | -2.6497 | -0.000133283554228113 | 0.0000319316292834396i | 3.1932e-05 | 1.5708 | 1+0.00558300872052918i | 1 | 0.005583 | 1+0.083200447030325i | 1.0035 | 0.083009 | -0.323967358781981+4.17583795002739i | 12.4409 | 94.4362 | 25.7949535257107+145.992268353549i | 43.4201 | 79.98 | -5.50038175289149+176.352659428325i | 44.9319 | 91.7865 | 43.4201 | 79.98
|  |  |  | 93 | 85.1138 | 36.531007751938 | 1+0.261174461247236i | 1.0335 | 0.25547 | 1+0.000106957160320297i | 1 | 0.00010696 | 1-0.00177207129524752i | 1 | -0.0017721 | 0.999999850323149+0.000805246196718771i | 1 | 0.00080525 | 34.176150865656-9.01618250723676i | 30.9667 | -14.7788 | 42.1703962805665 | 1+0.0471869824942487i | 1.0011 | 0.047152 | 1+0.000106957160320297i | 1 | 0.00010696 | 1-0.000277348087605397i | 1 | -0.00027735 | 42.0763707484001-1.9926424228525i | 32.4905 | -2.7114 | -0.000133283554228113 | 0.0000326754124778506i | 3.2675e-05 | 1.5708 | 1+0.00571305369955986i | 1 | 0.005713 | 1+0.0851384344007578i | 1.0036 | 0.084934 | -0.323966882890695+4.08086757238119i | 12.2423 | 94.539 | 25.7219057553043+142.389290358906i | 43.209 | 79.7602 | -5.49964082794254+172.353647105082i | 44.7328 | 91.8276 | 43.209 | 79.7602
|  |  |  | 94 | 87.0964 | 36.531007751938 | 1+0.267257995956997i | 1.0351 | 0.26115 | 1+0.000109448512630009i | 1 | 0.00010945 | 1-0.00181334813824866i | 1 | -0.0018133 | 0.999999843269096+0.000824002790163046i | 1 | 0.000824 | 34.0725684448178-9.19851314488068i | 30.9536 | -15.1079 | 42.1703962805665 | 1+0.0482861085132392i | 1.0012 | 0.048249 | 1+0.000109448512630009i | 1 | 0.00010945 | 1-0.00028380835446907i | 1 | -0.00028381 | 42.0719497693155-2.03884355555049i | 32.49 | -2.7744 | -0.000133283554228113 | 0.0000334365206084676i | 3.3437e-05 | 1.5708 | 1+0.00584612781528323i | 1 | 0.0058461 | 1+0.0871215632960499i | 1.0038 | 0.086902 | -0.323966384572842+3.98806092448221i | 12.0438 | 94.6442 | 25.6458640242563+138.863487858516i | 42.9974 | 79.5363 | -5.49886514367207+168.446015667187i | 44.5338 | 91.8697 | 42.9974 | 79.5363
|  |  |  | 95 | 89.1251 | 36.531007751938 | 1+0.273483234393794i | 1.0367 | 0.26696 | 1+0.000111997895989839i | 1 | 0.000112 | 1-0.00185558644243521i | 1 | -0.0018556 | 0.999999835882596+0.000843196280793633i | 1 | 0.0008432 | 33.9647684629141-9.38329255102999i | 30.94 | -15.4436 | 42.1703962805665 | 1+0.0494108364661058i | 1.0012 | 0.049371 | 1+0.000111997895989839i | 1 | 0.000112 | 1-0.000290419100278932i | 1 | -0.00029042 | 42.0673214279545-2.08610563253349i | 32.4896 | -2.839 | -0.000133283554228113 | 0.000034215357224896i | 3.4215e-05 | 1.5708 | 1+0.00598230162535692i | 1 | 0.0059822 | 1+0.089150885197392i | 1.004 | 0.088916 | -0.323965862771634+3.89736879899896i | 11.8453 | 94.7517 | 25.5667261013369+135.413095339518i | 42.7853 | 79.3081 | -5.49805307724691+164.627693001847i | 44.3349 | 91.9128 | 42.7853 | 79.3081
|  |  |  | 96 | 91.2011 | 36.531007751938 | 1+0.279853477261444i | 1.0384 | 0.27287 | 1+0.000114606662116591i | 1 | 0.00011461 | 1-0.00189880860311513i | 1 | -0.0018988 | 0.999999828147981+0.00086283684525332i | 1 | 0.00086284 | 33.8526094016673-9.57046940675318i | 30.9258 | -15.7861 | 42.1703962805665 | 1+0.0505617626984964i | 1.0013 | 0.050519 | 1+0.000114606662116591i | 1 | 0.00011461 | 1-0.000297183830139913i | 1 | -0.00029718 | 42.0624760469873-2.13445228392629i | 32.4891 | -2.905 | -0.000133283554228113 | 0.0000350123352766187i | 3.5012e-05 | 1.5708 | 1+0.0061216473309375i | 1 | 0.0061216 | 1+0.0912274760781173i | 1.0042 | 0.090976 | -0.323965316380495+3.80874310974641i | 11.6469 | 94.8618 | 25.4843880948935+132.036392954806i | 42.5727 | 79.0757 | -5.49720293082249+160.896654332298i | 44.136 | 91.9568 | 42.5727 | 79.0757
|  |  |  | 97 | 93.3254 | 36.531007751938 | 1+0.286372102147037i | 1.0402 | 0.27891 | 1+0.000117276194212596i | 1 | 0.00011728 | 1-0.00194303753725012i | 1 | -0.001943 | 0.999999820048845+0.000882934897229357i | 1 | 0.00088293 | 33.7359476853753-9.75998561375485i | 30.9109 | -16.1354 | 42.1703962805665 | 1+0.0517394974467339i | 1.0013 | 0.051693 | 1+0.000117276194212596i | 1 | 0.00011728 | 1-0.000304106130801327i | 1 | -0.00030411 | 42.0574035021521-2.18390761357888i | 32.4885 | -2.9725 | -0.000133283554228113 | 0.0000358278773319482i | 3.5828e-05 | 1.5708 | 1+0.00626423881496254i | 1 | 0.0062642 | 1+0.0933524369741977i | 1.0043 | 0.093083 | -0.323964744240711+3.72213686618998i | 11.4486 | 94.9743 | 25.3987446028302+128.731705838745i | 42.3596 | 78.8389 | -5.49631292814816+157.250921143066i | 43.9372 | 92.0018 | 42.3596 | 78.8389
|  |  |  | 98 | 95.4993 | 36.531007751938 | 1+0.293042565311772i | 1.0421 | 0.28506 | 1+0.000120007907699107i | 1 | 0.00012001 | 1-0.0019882966956065i | 1 | -0.0019883 | 0.999999811568008+0.000903501092974929i | 1 | 0.0009035 | 33.6146379121788-9.95177595395441i | 30.8955 | -16.4916 | 42.1703962805665 | 1+0.0529446651613707i | 1.0014 | 0.052895 | 1+0.000120007907699107i | 1 | 0.00012001 | 1-0.000311189672558612i | 1 | -0.00031119 | 42.0520932020669-2.23449620470393i | 32.488 | -3.0416 | -0.000133283554228113 | 0.0000366624158020771i | 3.6662e-05 | 1.5708 | 1+0.00641015168132426i | 1 | 0.0064101 | 1+0.0955268945680273i | 1.0046 | 0.095238 | -0.323964145138974+3.63750414853042i | 11.2504 | 95.0895 | 25.3096888823793+125.497403446436i | 42.1458 | 78.5978 | -5.49538121102604+153.688560129679i | 43.7384 | 92.0478 | 42.1458 | 78.5978
|  |  |  | 99 | 97.7237 | 36.531007751938 | 1+0.299868403523511i | 1.044 | 0.29134 | 1+0.000122803250966771i | 1 | 0.0001228 | 1-0.00203461007518911i | 1 | -0.0020346 | 0.999999802687482+0.000924546336959246i | 1 | 0.00092455 | 33.4885331138351-10.1457677474873i | 30.8793 | -16.8548 | 42.1703962805665 | 1+0.0541779048382816i | 1.0015 | 0.054125 | 1+0.000122803250966771i | 1 | 0.0001228 | 1-0.00031843821119937i | 1 | -0.00031844 | 42.0465340671722-2.28624312527016i | 32.4874 | -3.1123 | -0.000133283554228113 | 0.0000375163931703486i | 3.7516e-05 | 1.5708 | 1+0.0065594632949558i | 1 | 0.0065594 | 1+0.0977520017858046i | 1.0048 | 0.097442 | -0.323963517804818+3.55480008335642i | 11.0522 | 95.2072 | 25.2171130408016+122.331898914852i | 41.9315 | 78.3524 | -5.49440583561782+150.207682172252i | 43.5396 | 92.0949 | 41.9315 | 78.3524
|  |  |  | 100 | 100 | 36.531007751938 | 1+0.306853235932026i | 1.046 | 0.29773 | 1+0.000125663706143592i | 1 | 0.00012566 | 1-0.00208200223196484i | 1 | -0.002082 | 0.99999979338843+0.000946081787649238i | 1 | 0.00094608 | 33.3574850455078-10.341880510926i | 30.8624 | -17.2251 | 42.1703962805665 | 1+0.0554398703574671i | 1.0015 | 0.055383 | 1+0.000125663706143592i | 1 | 0.00012566 | 1-0.000325855589994734i | 1 | -0.00032586 | 42.0407145077734-2.3391739331204i | 32.4868 | -3.1847 | -0.000133283554228113 | 0.0000383902622268673i | 3.839e-05 | 1.5708 | 1+0.0067122528228511i | 1 | 0.0067122 | 1+0.10002893840883i | 1.005 | 0.099697 | -0.323962860907919+3.473980819852i | 10.8542 | 95.3277 | 25.1209082481223+119.233648444081i | 41.7166 | 78.1026 | -5.49338476859329+146.806441332413i | 43.341 | 92.143 | 41.7166 | 78.1026
|  |  |  | 1 | 102.3293 | 36.531007751938 | 1+0.314000765987915i | 1.0481 | 0.30425 | 1+0.000128590789880765i | 1 | 0.00012859 | 1-0.00213049829388251i | 1 | -0.0021305 | 0.999999783651126+0.000968118863425913i | 1 | 0.00096812 | 33.2213445070303-10.5400256177316i | 30.8449 | -17.6025 | 42.1703962805665 | 1+0.0567312308297496i | 1.0016 | 0.05667 | 1+0.000128590789880765i | 1 | 0.00012859 | 1-0.000333445741737122i | 1 | -0.00033345 | 42.0346224011473-2.39331468078067i | 32.4862 | -3.2587 | -0.000133283554228113 | 0.0000392844863085738i | 3.9284e-05 | 1.5708 | 1+0.00686860127604024i | 1 | 0.0068685 | 1+0.102358911699039i | 1.0052 | 0.102 | -0.323962173055279+3.39500350654614i | 10.6562 | 95.4508 | 25.0209649729693+116.201150696724i | 41.501 | 77.8483 | -5.49231588311506+143.483033873029i | 43.1424 | 92.1921 | 41.501 | 77.8483
|  |  |  | 2 | 104.7129 | 36.531007751938 | 1+0.321314783406223i | 1.0504 | 0.3109 | 1+0.000131586054156834i | 1 | 0.00013159 | 1-0.00218012397419607i | 1 | -0.0021801 | 0.999999773454918+0.000990669248638546i | 1 | 0.00099067 | 33.0799616970266-10.7401059631749i | 30.8265 | -17.9871 | 42.1703962805665 | 1+0.0580526709515447i | 1.0017 | 0.057988 | 1+0.000131586054156834i | 1 | 0.00013159 | 1-0.000341212690825456i | 1 | -0.00034121 | 42.0282450676789-2.44869191992413i | 32.4855 | -3.3345 | -0.000133283554228113 | 0.0000401995395449128i | 4.02e-05 | 1.5708 | 1+0.00702859155254262i | 1 | 0.0070285 | 1+0.104743157039111i | 1.0055 | 0.10436 | -0.32396145278827+3.31782626859221i | 10.4583 | 95.5768 | 24.9171732425365+113.232946213349i | 41.2848 | 77.5897 | -5.49119695465293+140.235697300186i | 42.9438 | 92.2424 | 41.2848 | 77.5897
|  |  |  | 3 | 107.1519 | 36.531007751938 | 1+0.328799166175796i | 1.0527 | 0.31766 | 1+0.000134651087100564i | 1 | 0.00013465 | 1-0.00223090558509811i | 1 | -0.0022309 | 0.999999762778177+0.00101374489979986i | 1 | 0.0010137 | 32.9331866011766-10.9420156361929i | 30.8074 | -18.379 | 42.1703962805665 | 1+0.0594048913678961i | 1.0018 | 0.059335 | 1+0.000134651087100564i | 1 | 0.00013465 | 1-0.000349160555398948i | 1 | -0.00034916 | 42.0215692459935-2.50533270545085i | 32.4849 | -3.4119 | -0.000133283554228113 | 0.0000411359071092224i | 4.1136e-05 | 1.5708 | 1+0.00719230848132057i | 1 | 0.0071922 | 1+0.107182938587485i | 1.0057 | 0.10678 | -0.323960698579558+3.24240818556523i | 10.2605 | 95.7057 | 24.8094229276065+110.327616841772i | 41.0679 | 77.3267 | -5.4900256566232+137.062709426938i | 42.7453 | 92.2937 | 41.0679 | 77.3267
|  |  |  | 4 | 109.6478 | 36.531007751938 | 1+0.336457882615447i | 1.0551 | 0.32456 | 1+0.000137787513832993i | 1 | 0.00013779 | 1-0.00228287005167089i | 1 | -0.0022829 | 0.999999751598257+0.00103735805192556i | 1 | 0.0010374 | 32.780869415786-11.1456396008894i | 30.7875 | -18.7783 | 42.1703962805665 | 1+0.0607886090439676i | 1.0018 | 0.060714 | 1+0.000137787513832993i | 1 | 0.00013779 | 1-0.0003572935495206i | 1 | -0.00035729 | 42.0145810670465-2.5632645991417i | 32.4841 | -3.4912 | -0.000133283554228113 | 0.0000420940854759793i | 4.2094e-05 | 1.5708 | 1+0.00735983886725677i | 1 | 0.0073597 | 1+0.109679549948631i | 1.006 | 0.10924 | -0.323959908829845+3.16870926976518i | 10.0628 | 95.8375 | 24.697604053499+107.483785177717i | 40.8503 | 77.0592 | -5.48879955584328+133.962387458296i | 42.5469 | 92.3462 | 40.8503 | 77.0592
|  |  |  | 5 | 112.2018 | 36.531007751938 | 1+0.344294993478008i | 1.0576 | 0.33158 | 1+0.000140996997329089i | 1 | 0.000141 | 1-0.00233604492616242i | 1 | -0.002336 | 0.999999739891444+0.00106152122502144i | 1 | 0.0010615 | 32.6228610076697-11.3508533906232i | 30.7667 | -19.1849 | 42.1703962805665 | 1+0.0622045576451865i | 1.0019 | 0.062125 | 1+0.000140996997329089i | 1 | 0.000141 | 1-0.000365615985411546i | 1 | -0.00036562 | 42.0072660271356-2.62251567284122i | 32.4834 | -3.5723 | -0.000133283554228113 | 0.0000430745826840367i | 4.3075e-05 | 1.5708 | 1+0.00753127153717938i | 1 | 0.0075311 | 1+0.112234314858941i | 1.0063 | 0.11177 | -0.323959081864504+3.09669044501482i | 9.8652 | 95.9723 | 24.5816071376689+104.700114014302i | 40.632 | 76.7873 | -5.4875161077998+130.933087096975i | 42.3486 | 92.3999 | 40.632 | 76.7873
|  |  |  | 6 | 114.8154 | 36.531007751938 | 1+0.352314654103393i | 1.0602 | 0.33874 | 1+0.000144281239299485i | 1 | 0.00014428 | 1-0.00239045840259502i | 1 | -0.0023905 | 0.999999727632905+0.00108624723072172i | 1 | 0.0010862 | 32.4590134111717-11.5575228178749i | 30.7451 | -19.599 | 42.1703962805665 | 1+0.0636534879262436i | 1.002 | 0.063568 | 1+0.000144281239299485i | 1 | 0.00014428 | 1-0.000374132275737458i | 1 | -0.00037413 | 41.9996089597974-2.6831145111215i | 32.4826 | -3.6553 | -0.000133283554228113 | 0.0000440779186059927i | 4.4078e-05 | 1.5708 | 1+0.00770669738695916i | 1 | 0.0077065 | 1+0.114848587888586i | 1.0066 | 0.11435 | -0.323958215930012+3.02631352594078i | 9.6678 | 96.1101 | 24.4613235545725+101.975305797571i | 40.4129 | 76.511 | -5.48617265171913+127.973201669417i | 42.1504 | 92.4547 | 40.4129 | 76.511
|  |  |  | 7 | 117.4898 | 36.531007751938 | 1+0.36052111662182i | 1.063 | 0.34602 | 1+0.000147641981092745i | 1 | 0.00014764 | 1-0.00244613933171413i | 1 | -0.0024461 | 0.99999971479664+0.00111154917908191i | 1 | 0.0011115 | 32.2891803629248-11.7655037033161i | 30.7226 | -20.0207 | 42.1703962805665 | 1+0.0651361681291526i | 1.0021 | 0.065044 | 1+0.000147641981092745i | 1 | 0.00014764 | 1-0.000382846935948191i | 1 | -0.00038285 | 41.9915940065497-2.74509021337514i | 32.4818 | -3.7402 | -0.000133283554228113 | 0.0000451046252238337i | 4.5105e-05 | 1.5708 | 1+0.0078862094297037i | 1 | 0.007886 | 1+0.117523755159731i | 1.0069 | 0.11699 | -0.32395730919025+2.95754119772703i | 9.4704 | 96.251 | 24.3366459282355+99.3081020851829i | 40.193 | 76.2303 | -5.48476640543701+125.081161271608i | 41.9522 | 92.5108 | 40.193 | 76.2303
|  |  |  | 8 | 120.2264 | 36.531007751938 | 1+0.368918732208341i | 1.0659 | 0.35343 | 1+0.000151081004618654i | 1 | 0.00015108 | 1-0.0025031172362854i | 1 | -0.0025031 | 0.999999701355419+0.00113744048552994i | 1 | 0.0011374 | 32.1132178747008-11.9746416277413i | 30.6991 | -20.4499 | 42.1703962805665 | 1+0.0666533843905829i | 1.0022 | 0.066555 | 1+0.000151081004618654i | 1 | 0.00015108 | 1-0.000391764586671943i | 1 | -0.00039176 | 41.9832045864427-2.80847239528206i | 32.4809 | -3.8271 | -0.000133283554228113 | 0.0000461552469109988i | 4.6155e-05 | 1.5708 | 1+0.00806990284507422i | 1 | 0.0080697 | 1+0.120261235081472i | 1.0072 | 0.11969 | -0.323956359722596+2.89033699632987i | 9.2732 | 96.3952 | 24.2074685527857+96.6972830051551i | 39.9723 | 75.9453 | -5.48329446005807+122.255431934238i | 41.7541 | 92.5681 | 39.9723 | 75.9453
|  |  |  | 9 | 123.0269 | 36.531007751938 | 1+0.377511953389896i | 1.0689 | 0.36097 | 1+0.000154600133293005i | 1 | 0.0001546 | 1-0.00256142232674801i | 1 | -0.0025614 | 0.999999687280734+0.00116393487797921i | 1 | 0.0011639 | 31.9309848444111-12.1847717107428i | 30.6746 | -20.8867 | 42.1703962805665 | 1+0.0682059411586789i | 1.0023 | 0.0681 | 1+0.000154600133293005i | 1 | 0.0001546 | 1-0.000400889956165165i | 1 | -0.00040089 | 41.9744233643792-2.87329118959072i | 32.48 | -3.916 | -0.000133283554228113 | 0.000047230340721013i | 4.723e-05 | 1.5708 | 1+0.00825787502975096i | 1 | 0.0082577 | 1+0.123062479101898i | 1.0075 | 0.12245 | -0.323955365513874+2.82466528914394i | 9.0761 | 96.5426 | 24.073687840989+94.141666711446i | 39.7507 | 75.6558 | -5.48175377440155+119.494514806746i | 41.5561 | 92.6266 | 39.7507 | 75.6558
|  |  |  | 10 | 125.8925 | 36.531007751938 | 1+0.386305336406098i | 1.072 | 0.36865 | 1+0.000158201233004402i | 1 | 0.0001582 | 1-0.00262108551723271i | 1 | -0.0026211 | 0.999999672542729+0.00119104640410728i | 1 | 0.001191 | 31.7423437049844-12.3957184202157i | 30.6492 | -21.3312 | 42.1703962805665 | 1+0.0697946616195895i | 1.0024 | 0.069682 | 1+0.000158201233004402i | 1 | 0.0001582 | 1-0.000410227882819552i | 1 | -0.00041023 | 41.9652322181647-2.93957724615027i | 32.4791 | -4.0069 | -0.000133283554228113 | 0.000048330476682845i | 4.833e-05 | 1.5708 | 1+0.00845022564907438i | 1 | 0.00845 | 1+0.125928972477669i | 1.0079 | 0.12527 | -0.323954324456081+2.76049125610918i | 8.8791 | 96.6933 | 23.935202800596+91.6401088329905i | 39.5283 | 75.3621 | -5.48014116922279+116.796945359798i | 41.3582 | 92.6864 | 39.5283 | 75.3621
|  |  |  | 11 | 128.825 | 36.531007751938 | 1+0.39530354362502i | 1.0753 | 0.37645 | 1+0.00016188621310358i | 1 | 0.00016189 | 1-0.0026821384419528i | 1 | -0.0026821 | 0.999999657110143+0.00121878943880417i | 1 | 0.0012188 | 31.5471611104855-12.6072954169661i | 30.6227 | -21.7833 | 42.1703962805665 | 1+0.0714203881339325i | 1.0025 | 0.071299 | 1+0.00016188621310358i | 1 | 0.00016189 | 1-0.000419783317727418i | 1 | -0.00041978 | 41.9556122042496-3.00736173112586i | 32.4781 | -4.0999 | -0.000133283554228113 | 0.0000494562381031436i | 4.9456e-05 | 1.5708 | 1+0.0086470566898889i | 1 | 0.0086468 | 1+0.128862235061515i | 1.0083 | 0.12816 | -0.323953234341918+2.69778087124848i | 8.6823 | 96.8474 | 23.7919155380224+89.1915019126919i | 39.305 | 75.0641 | -5.47845332120585+114.161292605778i | 41.1604 | 92.7474 | 39.305 | 75.0641
|  |  |  | 12 | 131.8257 | 36.531007751938 | 1+0.404511346015233i | 1.0787 | 0.38439 | 1+0.000165657027415762i | 1 | 0.00016566 | 1-0.00274461347197713i | 1 | -0.0027446 | 0.999999640950242+0.0012471786917941i | 1 | 0.0012472 | 31.3453086584242-12.8193054388571i | 30.5951 | -22.2431 | 42.1703962805665 | 1+0.0730839826834247i | 1.0027 | 0.072954 | 1+0.000165657027415762i | 1 | 0.00016566 | 1-0.000429561327306833i | 1 | -0.00042956 | 41.9455435221232-3.07667632532424i | 32.477 | -4.1951 | -0.000133283554228113 | 0.0000506082218755153i | 5.0608e-05 | 1.5708 | 1+0.00884847251461774i | 1 | 0.0088482 | 1+0.131863822108084i | 1.0087 | 0.13111 | -0.32395209286012+2.63650088462638i | 8.4856 | 97.0049 | 23.6437317885995+86.7947748327532i | 39.0808 | 74.7618 | -5.47668675672066+111.586158336854i | 40.9627 | 92.8098 | 39.0808 | 74.7618
|  |  |  | 13 | 134.8963 | 36.531007751938 | 1+0.413933625675443i | 1.0823 | 0.39246 | 1+0.00016951567527661i | 1 | 0.00016952 | 1-0.00280854373239354i | 1 | -0.0028085 | 0.999999624028748+0.00127622921543478i | 1 | 0.0012762 | 31.1366636467599-13.0315402290551i | 30.5664 | -22.7106 | 42.1703962805665 | 1+0.0747863273279164i | 1.0028 | 0.074647 | 1+0.00016951567527661i | 1 | 0.00016952 | 1-0.000439567095987901i | 1 | -0.00043957 | 41.9350054773218-3.14755322155248i | 32.4759 | -4.2925 | -0.000133283554228113 | 0.0000517870387970044i | 5.1787e-05 | 1.5708 | 1+0.00905457991659718i | 1 | 0.0090543 | 1+0.134935325098558i | 1.0091 | 0.13413 | -0.323950897590562+2.57661880471934i | 8.2891 | 97.166 | 23.4905614722967+84.4488922226525i | 38.8555 | 74.4554 | -5.47483784533647+109.070176380212i | 40.765 | 92.8736 | 38.8555 | 74.4554
|  |  |  | 14 | 138.0384 | 36.531007751938 | 1+0.423575378423045i | 1.086 | 0.40066 | 1+0.000173464202592295i | 1 | 0.00017346 | 1-0.00287396311987235i | 1 | -0.002874 | 0.999999606309769+0.00130595641269838i | 1 | 0.001306 | 30.9211098636216-13.2437805130278i | 30.5366 | -23.1859 | 42.1703962805665 | 1+0.0765283246730716i | 1.0029 | 0.076379 | 1+0.000173464202592295i | 1 | 0.00017346 | 1-0.000449805928961621i | 1 | -0.00044981 | 41.9239764430115-3.22002512092684i | 32.4748 | -4.3921 | -0.000133283554228113 | 0.0000529933138919461i | 5.2993e-05 | 1.5708 | 1+0.00926548817669996i | 1 | 0.0092652 | 1+0.13807837258448i | 1.0095 | 0.13721 | -0.323949645999142+2.51810288118786i | 8.0928 | 97.3307 | 23.3323192734541+82.1528538459976i | 38.6294 | 74.1449 | -5.47290279308678+106.612011870032i | 40.5676 | 92.9387 | 38.6294 | 74.1449
|  |  |  | 15 | 141.2538 | 36.531007751938 | 1+0.433441716442971i | 1.0899 | 0.409 | 1+0.000177504702924264i | 1 | 0.0001775 | 1-0.0029409063206387i | 1 | -0.0029409 | 0.99999958775572+0.00133637604533836i | 1 | 0.0013364 | 30.6985384072405-13.4557960289942i | 30.5056 | -23.6688 | 42.1703962805665 | 1+0.0783108983489404i | 1.0031 | 0.078151 | 1+0.000177504702924264i | 1 | 0.0001775 | 1-0.000460283254992761i | 1 | -0.00046028 | 41.9124338201089-3.29412522804361i | 32.4736 | -4.4939 | -0.000133283554228113 | 0.0000542276867433628i | 5.4228e-05 | 1.5708 | 1+0.00948130912127724i | 1 | 0.009481 | 1+0.141294631051229i | 1.0099 | 0.14037 | -0.323948335432397+2.46092208804174i | 7.8966 | 97.4991 | 23.1689252427031+79.9056939624864i | 38.4021 | 73.8303 | -5.47087763547672+104.210360535824i | 40.3702 | 93.0052 | 38.4021 | 73.8303
|  |  |  | 16 | 144.544 | 36.531007751938 | 1+0.443537870998234i | 1.0939 | 0.41747 | 1+0.000181639318599277i | 1 | 0.00018164 | 1-0.00300940882886376i | 1 | -0.0030094 | 0.999999568327246+0.00136750424224661i | 1 | 0.0013675 | 30.4688485330388-13.6673456165136i | 30.4733 | -24.1595 | 42.1703962805665 | 1+0.0801349934996813i | 1.0032 | 0.079964 | 1+0.000181639318599277i | 1 | 0.00018164 | 1-0.000471004629298268i | 1 | -0.000471 | 41.9003539959025-3.36988724491802i | 32.4724 | -4.5982 | -0.000133283554228113 | 0.0000554908118320791i | 5.5491e-05 | 1.5708 | 1+0.0097021571814506i | 1 | 0.0097019 | 1+0.144585805801617i | 1.0104 | 0.14359 | -0.323946963111913+2.40504610718944i | 7.7006 | 97.6713 | 23.0003054188139+77.7064806612001i | 38.1739 | 73.5118 | -5.46875823022929+101.863948006726i | 40.1729 | 93.0731 | 38.1739 | 73.5118
|  |  |  | 17 | 147.9108 | 36.531007751938 | 1+0.453869195203618i | 1.0982 | 0.42607 | 1+0.000185870241845291i | 1 | 0.00018587 | 1-0.00307950696548412i | 1 | -0.0030795 | 0.999999547983136+0.00139935750800516i | 1 | 0.0013994 | 30.2319485242367-13.8781773678444i | 30.4398 | -24.6578 | 42.1703962805665 | 1+0.0820015772846876i | 1.0034 | 0.081819 | 1+0.000185870241845291i | 1 | 0.00018587 | 1-0.000481975736492712i | 1 | -0.00048198 | 41.8877123011397-3.4473453635908i | 32.471 | -4.7048 | -0.000133283554228113 | 0.0000567833588837365i | 5.6783e-05 | 1.5708 | 1+0.00992814945378479i | 1 | 0.0099278 | 1+0.147953641860061i | 1.0109 | 0.14689 | -0.323945526128417+2.35044531236253i | 7.5047 | 97.8472 | 22.8263924678146+75.5543151615073i | 37.9445 | 73.1894 | -5.46654024976177+99.5715291313589i | 39.9758 | 93.1424 | 37.9445 | 73.1894
|  |  |  | 18 | 151.3561 | 36.531007751938 | 1+0.464441166863968i | 1.1026 | 0.4348 | 1+0.000190199715953816i | 1 | 0.0001902 | 1-0.00315123789745967i | 1 | -0.0031512 | 0.999999526680237+0.00143195273163714i | 1 | 0.001432 | 29.9877565817322-14.0880288465629i | 30.405 | -25.1638 | 42.1703962805665 | 1+0.0839116393913895i | 1.0035 | 0.083716 | 1+0.000190199715953816i | 1 | 0.0001902 | 1-0.000493202393602348i | 1 | -0.0004932 | 41.8744829655434-3.52653425729607i | 32.4697 | -4.8139 | -0.000133283554228113 | 0.0000581060132238907i | 5.8106e-05 | 1.5708 | 1+0.010159405762374i | 1.0001 | 0.010159 | 1+0.151399924897817i | 1.0114 | 0.15026 | -0.323944021435641+2.2970907534071i | 7.3091 | 98.0271 | 22.6471263362527+73.4483310779768i | 37.7141 | 72.8633 | -5.4642191733882+97.3318873128919i | 39.7788 | 93.2132 | 37.7141 | 72.8633
|  |  |  | 19 | 154.8817 | 36.531007751938 | 1+0.475259391378594i | 1.1072 | 0.44366 | 1+0.000194630036469329i | 1 | 0.00019463 | 1-0.00322463965748002i | 1 | -0.0032246 | 0.999999504373364+0.00146530719556157i | 1 | 0.0014653 | 29.7362017283865-14.2966273777373i | 30.3688 | -25.6774 | 42.1703962805665 | 1+0.0858661925599985i | 1.0037 | 0.085656 | 1+0.000194630036469329i | 1 | 0.00019463 | 1-0.000504690553149376i | 1 | -0.00050469 | 41.8606390717284-3.60748907007698i | 32.4683 | -4.9255 | -0.000133283554228113 | 0.0000594594761413801i | 5.9459e-05 | 1.5708 | 1+0.010396048722374i | 1.0001 | 0.010396 | 1+0.154926482179768i | 1.0119 | 0.1537 | -0.323942445843858+2.24495414093361i | 7.1136 | 98.211 | 22.4624549150363+71.3876936458409i | 37.4825 | 72.5336 | -5.46179027924061+95.1438338589197i | 39.5819 | 93.2855 | 37.4825 | 72.5336
|  |  |  | 20 | 158.4893 | 36.531007751938 | 1+0.486329604713333i | 1.112 | 0.45265 | 1+0.000199163552406413i | 1 | 0.00019916 | 1-0.00329975116412992i | 1 | -0.0032997 | 0.9999994810152+0.00149943858475672i | 1 | 0.0014994 | 29.4772247222154-14.5036904136672i | 30.3313 | -26.1986 | 42.1703962805665 | 1+0.0878662731204764i | 1.0039 | 0.087641 | 1+0.000199163552406413i | 1 | 0.00019916 | 1-0.000516446306308055i | 1 | -0.00051645 | 41.8461525074853-3.69024540472883i | 32.4668 | -5.0396 | -0.000133283554228113 | 0.000060844465260159i | 6.0844e-05 | 1.5708 | 1+0.0106382038050146i | 1.0001 | 0.010638 | 1+0.158535183533266i | 1.0125 | 0.15723 | -0.323940796013152+2.19400783131695i | 6.9184 | 98.3989 | 22.2723347098094+69.3715989037619i | 37.2497 | 72.2003 | -5.45924863590611+93.0062073457979i | 39.3852 | 93.3593 | 37.2497 | 72.2003
|  |  |  | 21 | 162.181 | 36.531007751938 | 1+0.497657676441821i | 1.117 | 0.46177 | 1+0.000203802667495222i | 1 | 0.0002038 | 1-0.00337661224252439i | 1 | -0.0033766 | 0.9999994565562+0.00153436499613692i | 1 | 0.0015344 | 29.2107789723554-14.7089259788344i | 30.2923 | -26.7273 | 42.1703962805665 | 1+0.08991294154201i | 1.004 | 0.089672 | 1+0.000203802667495222i | 1 | 0.0002038 | 1-0.00052847588613431i | 1 | -0.00052848 | 41.8309939164051-3.7748393089416i | 32.4652 | -5.1564 | -0.000133283554228113 | 0.0000622617149197905i | 6.2262e-05 | 1.5708 | 1+0.0108859994041259i | 1.0001 | 0.010886 | 1+0.162227942339534i | 1.0131 | 0.16083 | -0.323939068446331+2.14422481203903i | 6.7234 | 98.591 | 22.0767315133657+67.3992728309421i | 37.0157 | 71.8637 | -5.45658909377156+90.9178729970827i | 39.1886 | 93.4346 | 37.0157 | 71.8637
|  |  |  | 22 | 165.9587 | 36.531007751938 | 1+0.50924961285764i | 1.1222 | 0.47102 | 1+0.000208549841455986i | 1 | 0.00020855 | 1-0.00345526364542462i | 1 | -0.0034552 | 0.999999430944483+0.0015701049481478i | 1 | 0.0015701 | 28.9368314510518-14.9120331972626i | 30.2519 | -27.2634 | 42.1703962805665 | 1+0.0920072829952882i | 1.0042 | 0.091749 | 1+0.000208549841455986i | 1 | 0.00020855 | 1-0.000540785670870603i | 1 | -0.00054079 | 41.8151326468189-3.8613072595064i | 32.4635 | -5.2759 | -0.000133283554228113 | 0.0000637119765648037i | 6.3712e-05 | 1.5708 | 1+0.0111395669042145i | 1.0001 | 0.011139 | 1+0.166006716548172i | 1.0137 | 0.16451 | -0.323937259481545+2.09557868736574i | 6.5286 | 98.7873 | 21.8756210751408+65.4699704359379i | 36.7805 | 71.5239 | -5.45380627607557+88.8777220757058i | 38.9922 | 93.5114 | 36.7805 | 71.5239
|  |  |  | 23 | 169.8244 | 36.531007751938 | 1+0.521111560158908i | 1.1276 | 0.48039 | 1+0.000213407591303172i | 1 | 0.00021341 | 1-0.00353574707484546i | 1 | -0.0035357 | 0.999999404125723+0.00160667739058497i | 1 | 0.0016067 | 28.6553635943158-15.1127029049348i | 30.2099 | -27.807 | 42.1703962805665 | 1+0.0941504079278703i | 1.0044 | 0.093874 | 1+0.000213407591303172i | 1 | 0.00021341 | 1-0.000553382187327733i | 1 | -0.00055338 | 41.7985366990336-3.94968614444176i | 32.4618 | -5.398 | -0.000133283554228113 | 0.0000651960191431192i | 6.5196e-05 | 1.5708 | 1+0.0113990407501253i | 1.0001 | 0.011399 | 1+0.169873509715281i | 1.0143 | 0.16827 | -0.323935365284525+2.04804366435111i | 6.3341 | 98.9879 | 21.6689897623868+63.5829747949625i | 36.544 | 71.181 | -5.45089456966076+86.8846712895621i | 38.7959 | 93.5899 | 36.544 | 71.181
|  |  |  | 24 | 173.7801 | 36.531007751938 | 1+0.533249807707103i | 1.1333 | 0.48989 | 1+0.000218378492680052i | 1 | 0.00021838 | 1-0.00361810520416655i | 1 | -0.0036181 | 0.999999376043033+0.00164410171464154i | 1 | 0.0016441 | 28.3663721833334-15.3106183492861i | 30.1664 | -28.3578 | 42.1703962805665 | 1+0.0963434526529644i | 1.0046 | 0.096047 | 1+0.000218378492680052i | 1 | 0.00021838 | 1-0.000566272114345467i | 1 | -0.00056627 | 41.7811726708438-4.04001324288788i | 32.46 | -5.523 | -0.000133283554228113 | 0.0000667146295137558i | 6.6715e-05 | 1.5708 | 1+0.011664558518326i | 1.0001 | 0.011664 | 1+0.173830372065785i | 1.015 | 0.17211 | -0.323933381840498+2.00159453916094i | 6.1398 | 99.1929 | 21.4568352072149+61.7375960379204i | 36.3062 | 70.8352 | -5.44784811542596+84.9376622101503i | 38.5998 | 93.6699 | 36.3062 | 70.8352
|  |  |  | 25 | 177.8279 | 36.531007751938 | 1+0.54567079136174i | 1.1392 | 0.49951 | 1+0.000223465181224332i | 1 | 0.00022347 | 1-0.00370238170075817i | 1 | -0.0037024 | 0.999999346636847+0.00168239776318946i | 1 | 0.0016824 | 28.0698701981917-15.5054559770581i | 30.1214 | -28.9157 | 42.1703962805665 | 1+0.0985875799519115i | 1.0048 | 0.09827 | 1+0.000223465181224332i | 1 | 0.00022347 | 1-0.000579462286333724i | 1 | -0.00057946 | 41.7630057013092-4.13232620260715i | 32.4581 | -5.6509 | -0.000133283554228113 | 0.0000682686128640331i | 6.8269e-05 | 1.5708 | 1+0.0119362609898518i | 1.0001 | 0.011936 | 1+0.177879401580474i | 1.0157 | 0.17604 | -0.323931304945663+1.95620668370864i | 5.9458 | 99.4024 | 21.2391669333155+59.9331702809625i | 36.0671 | 70.4866 | -5.4446607984738+83.0356607039348i | 38.4039 | 93.7515 | 36.0671 | 70.4866
|  |  |  | 26 | 181.9701 | 36.531007751938 | 1+0.558381096892758i | 1.1453 | 0.50926 | 1+0.000228670353965606i | 1 | 0.00022867 | 1-0.0037886212491343i | 1 | -0.0037886 | 0.99999931584479+0.00172158584130058i | 1 | 0.0017216 | 27.7658876350312-15.6968863109798i | 30.0746 | -29.4808 | 42.1703962805665 | 1+0.100883979690709i | 1.0051 | 0.10054 | 1+0.000228670353965606i | 1 | 0.00022867 | 1-0.000592959696896279i | 1 | -0.00059296 | 41.7439994127909-4.22666301492114i | 32.4562 | -5.7816 | -0.000133283554228113 | 0.0000698587931364928i | 6.9859e-05 | 1.5708 | 1+0.0122142922249494i | 1.0001 | 0.012214 | 1+0.182022745108392i | 1.0164 | 0.18005 | -0.323929130198333+1.91185603259658i | 5.752 | 99.6164 | 21.0160069558291+58.169058504971i | 35.8267 | 70.1356 | -5.44132623795525+81.1776563761172i | 38.2082 | 93.8348 | 35.8267 | 70.1356
|  |  |  | 27 | 186.2087 | 36.531007751938 | 1+0.5713874634724i | 1.1517 | 0.51912 | 1+0.000233996770755364i | 1 | 0.000234 | 1-0.00387686957464509i | 1 | -0.0038769 | 0.999999283601549+0.00176168672701265i | 1 | 0.0017617 | 27.4544722773569-15.8845749148361i | 30.0263 | -30.0528 | 42.1703962805665 | 1+0.103233869450896i | 1.0053 | 0.10287 | 1+0.000233996770755364i | 1 | 0.000234 | 1-0.000606771502538882i | 1 | -0.00060677 | 41.7241158512436-4.32306198690404i | 32.4541 | -5.9153 | -0.000133283554228113 | 0.000071486013465764i | 7.1486e-05 | 1.5708 | 1+0.01249879963946i | 1.0001 | 0.012498 | 1+0.186262599505123i | 1.0172 | 0.18415 | -0.323926852989616+1.86851907035538i | 5.5585 | 99.8351 | 20.7873903475651+56.4446453800251i | 35.5848 | 69.7823 | -5.43783777660887+79.3626620264627i | 38.0127 | 93.9197 | 35.5848 | 69.7823
|  |  |  | 28 | 190.5461 | 36.531007751938 | 1+0.584696787248387i | 1.1584 | 0.52909 | 1+0.000239447255730292i | 1 | 0.00023945 | 1-0.00396717346772082i | 1 | -0.0039672 | 0.99999924983873+0.00180272168234608i | 1 | 0.0018027 | 27.1356904119569-16.068183445488i | 29.9762 | -30.6316 | 42.1703962805665 | 1+0.105638495175129i | 1.0056 | 0.10525 | 1+0.000239447255730292i | 1 | 0.00023945 | 1-0.000620905026463707i | 1 | -0.0006209 | 41.7033154247719-4.42156171064278i | 32.452 | -6.0521 | -0.000133283554228113 | 0.0000731511366256039i | 7.3151e-05 | 1.5708 | 1+0.0127899340829807i | 1.0001 | 0.012789 | 1+0.190601212797591i | 1.018 | 0.18834 | -0.323924468493681+1.826172818975i | 5.3654 | 100.0584 | 20.553365764552+54.7593380366749i | 35.3416 | 69.4269 | -5.43418846999712+77.5897131168913i | 37.8173 | 94.0063 | 35.3416 | 69.4269
|  |  |  | 29 | 194.9845 | 36.531007751938 | 1+0.598316125000342i | 1.1653 | 0.53918 | 1+0.000245024698809664i | 1 | 0.00024502 | 1-0.00405958080868083i | 1 | -0.0040596 | 0.999999214484718+0.0018447124645773i | 1 | 0.0018447 | 26.8096274796928-16.2473707893555i | 29.9244 | -31.217 | 42.1703962805665 | 1+0.108099131827793i | 1.0058 | 0.10768 | 1+0.000245024698809664i | 1 | 0.00024502 | 1-0.000635367762452204i | 1 | -0.00063537 | 41.6815568404623-4.52220102936396i | 32.4497 | -6.192 | -0.000133283554228113 | 0.0000748550454863524i | 7.4855e-05 | 1.5708 | 1+0.0130878499188469i | 1.0001 | 0.013087 | 1+0.195040885375986i | 1.0188 | 0.19262 | -0.323921971657533+1.78479482572061i | 5.1725 | 100.2866 | 20.3139959237798+53.1125647855918i | 35.0969 | 69.0696 | -5.43037107544087+75.8578672504999i | 37.6222 | 94.0946 | 35.0969 | 69.0696
|  |  |  | 30 | 199.5262 | 36.531007751938 | 1+0.612252697881426i | 1.1725 | 0.54938 | 1+0.000250732057227632i | 1 | 0.00025073 | 1-0.00415414059312053i | 1 | -0.0041541 | 0.999999177464524+0.00188768133777491i | 1 | 0.0018877 | 26.4763886513717-16.4217942797452i | 29.8707 | -31.809 | 42.1703962805665 | 1+0.110617084071014i | 1.0061 | 0.11017 | 1+0.000250732057227632i | 1 | 0.00025073 | 1-0.000650167378838444i | 1 | -0.00065017 | 41.6587970395147-4.62501900021809i | 32.4473 | -6.3351 | -0.000133283554228113 | 0.0000765986434830416i | 7.6599e-05 | 1.5708 | 1+0.0133927051059783i | 1.0001 | 0.013392 | 1+0.199583971213481i | 1.0197 | 0.197 | -0.323919357190382+1.74436315122697i | 4.98 | 100.5197 | 20.0693580259423+51.5037737880245i | 34.8507 | 68.7107 | -5.42637804065915+74.1662036617166i | 37.4273 | 94.1846 | 34.8507 | 68.7107
|  |  |  | 31 | 204.1738 | 36.531007751938 | 1+0.626513895247047i | 1.1801 | 0.55969 | 1+0.000256572357101172i | 1 | 0.00025657 | 1-0.00425090295788924i | 1 | -0.0042509 | 0.999999138699621+0.00193165108460422i | 1 | 0.0019317 | 26.1360993189887-16.5911109902334i | 29.8153 | -32.4072 | 42.1703962805665 | 1+0.1131936869564i | 1.0064 | 0.11271 | 1+0.000256572357101172i | 1 | 0.00025657 | 1-0.000665311722574924i | 1 | -0.00066531 | 41.6349911307047-4.73005485349898i | 32.4449 | -6.4815 | -0.000133283554228113 | 0.0000783828550944083i | 7.8383e-05 | 1.5708 | 1+0.0137046612826302i | 1.0001 | 0.013704 | 1+0.204232879114318i | 1.0206 | 0.20146 | -0.323916619552423+1.70485635786483i | 4.7878 | 100.7578 | 19.8195441160473+49.93243168034i | 34.6031 | 68.3505 | -5.42220149211585+72.5138227172706i | 37.2326 | 94.2763 | 34.6031 | 68.3505
|  |  |  | 32 | 208.9296 | 36.531007751938 | 1+0.641107278572826i | 1.1879 | 0.5701 | 1+0.000262548695034586i | 1 | 0.00026255 | 1-0.00434991920767362i | 1 | -0.0043499 | 0.999999098107785+0.00197664501840703i | 1 | 0.0019766 | 25.7889054928404-16.7549790981188i | 29.758 | -33.0117 | 42.1703962805665 | 1+0.115830306632906i | 1.0067 | 0.11532 | 1+0.000262548695034586i | 1 | 0.00026255 | 1-0.000680808823393161i | 1 | -0.00068081 | 41.610092322219-4.8373479480674i | 32.4423 | -6.6311 | -0.000133283554228113 | 0.0000802086263330658i | 8.0209e-05 | 1.5708 | 1+0.0140238838520969i | 1.0001 | 0.014023 | 1+0.208990073991005i | 1.0216 | 0.20602 | -0.323913752943161+1.66625349837345i | 4.5959 | 101.0009 | 19.5646613749321+48.3980221568235i | 34.3539 | 67.9892 | -5.41783322308443+70.8998454276901i | 37.0382 | 94.3698 | 34.3539 | 67.9892
|  |  |  | 33 | 213.7962 | 36.531007751938 | 1+0.656040585463756i | 1.196 | 0.58061 | 1+0.000268664239761348i | 1 | 0.00026866 | 1-0.00445124184219985i | 1 | -0.0044512 | 0.999999055602914+0.00202268699556257i | 1 | 0.0020227 | 25.4349740953992-16.9130593107362i | 29.6988 | -33.622 | 42.1703962805665 | 1+0.118528341071183i | 1.007 | 0.11798 | 1+0.000268664239761348i | 1 | 0.00026866 | 1-0.000696666898061125i | 1 | -0.00069667 | 41.5840518519195-4.94693772273571i | 32.4396 | -6.7842 | -0.000133283554228113 | 0.0000820769252470918i | 8.2077e-05 | 1.5708 | 1+0.01435054207041i | 1.0001 | 0.01435 | 1+0.213858078171232i | 1.0226 | 0.21068 | -0.323910751289147+1.62853410475293i | 4.4044 | 101.2492 | 19.3048323349822+46.9000445158034i | 34.1032 | 67.6271 | -5.41326468143819+69.3234129690171i | 36.844 | 94.465 | 34.1032 | 67.6271
|  |  |  | 34 | 218.7762 | 36.531007751938 | 1+0.671321733756825i | 1.2044 | 0.59122 | 1+0.000274922233824224i | 1 | 0.00027492 | 1-0.00455492458406999i | 1 | -0.0045549 | 0.999999011094851+0.00206980142813659i | 1 | 0.0020698 | 25.0744931433656-17.0650163462245i | 29.6376 | -34.2381 | 42.1703962805665 | 1+0.121289220804805i | 1.0073 | 0.1207 | 1+0.000274922233824224i | 1 | 0.00027492 | 1-0.00071289435473992i | 1 | -0.00071289 | 41.5568189161031-5.05886364335938i | 32.4367 | -6.9407 | -0.000133283554228113 | 0.0000839887424333003i | 8.3989e-05 | 1.5708 | 1+0.0146848091360807i | 1.0001 | 0.014684 | 1+0.218839472735251i | 1.0237 | 0.21544 | -0.323907608231162+1.59167817741058i | 4.2133 | 101.5027 | 19.0401950137641+45.4380121750575i | 33.851 | 67.2645 | -5.40848695717956+67.7836862144526i | 36.6501 | 94.562 | 33.851 | 67.2645
|  |  |  | 35 | 223.8721 | 36.531007751938 | 1+0.686958825719127i | 1.2132 | 0.60192 | 1+0.0002813259952945i | 1 | 0.00028133 | 1-0.00466102240724616i | 1 | -0.004661 | 0.999998964489187+0.00211801329682488i | 1 | 0.002118 | 24.7076718100313-17.2105204591621i | 29.5745 | -34.8598 | 42.1703962805665 | 1+0.12411440968875i | 1.0077 | 0.12348 | 1+0.0002813259952945i | 1 | 0.00028133 | 1-0.000729499797441872i | 1 | -0.0007295 | 41.5283405968413-5.17316514536943i | 32.4338 | -7.1007 | -0.000133283554228113 | 0.0000859450915624695i | 8.5945e-05 | 1.5708 | 1+0.0150268622819318i | 1.0001 | 0.015026 | 1+0.223936898884398i | 1.0248 | 0.2203 | -0.323904317110795+1.55566617455563i | 4.0226 | 101.7615 | 18.7709029597903+44.0114511633336i | 33.5971 | 66.9017 | -5.40349076972301+66.2798452756436i | 36.4564 | 94.6608 | 33.5971 | 66.9017
|  |  |  | 36 | 229.0868 | 36.531007751938 | 1+0.702960152343798i | 1.2224 | 0.61271 | 1+0.00028787891953127i | 1 | 0.00028788 | 1-0.00476959156619856i | 1 | -0.0047696 | 0.999998915687066+0.00216734816419835i | 1 | 0.0021673 | 24.3347403609524-17.3492490003649i | 29.5094 | -35.4867 | 42.1703962805665 | 1+0.127005405675561i | 1.008 | 0.12633 | 1+0.00028787891953127i | 1 | 0.00028788 | 1-0.000746492030592497i | 1 | -0.00074649 | 41.4985617879958-5.28988157146966i | 32.4307 | -7.2644 | -0.000133283554228113 | 0.0000879470099168028i | 8.7947e-05 | 1.5708 | 1+0.0153768828690688i | 1.0001 | 0.015376 | 1+0.229153059341488i | 1.0259 | 0.22526 | -0.323900870956383+1.52047900183646i | 3.8323 | 102.0257 | 18.4971252052771+42.6198985956277i | 33.3417 | 66.5391 | -5.39826645494784+64.8110890533157i | 36.263 | 94.7613 | 33.3417 | 66.5391
|  |  |  | 37 | 234.4229 | 36.531007751938 | 1+0.719334197746016i | 1.2318 | 0.62358 | 1+0.000294584480981702i | 1 | 0.00029458 | 1-0.00488068962573234i | 1 | -0.0048807 | 0.999998864584971+0.00221783218825672i | 1 | 0.0022178 | 23.9559499569716-17.4808879991052i | 29.4422 | -36.1186 | 42.1703962805665 | 1+0.129963741609575i | 1.0084 | 0.12924 | 1+0.000294584480981702i | 1 | 0.00029458 | 1-0.000763880063698728i | 1 | -0.00076388 | 41.467425120029-5.40905210420974i | 32.4274 | -7.4318 | -0.000133283554228113 | 0.0000899955589399103i | 8.9996e-05 | 1.5708 | 1+0.01573505648304i | 1.0001 | 0.015734 | 1+0.23449071978384i | 1.0271 | 0.23033 | -0.323897262468313+1.48609800221511i | 3.6425 | 102.2954 | 18.2190461215253+41.262901140646i | 33.0847 | 66.1768 | -5.39280395204362+63.3766347969818i | 36.0699 | 94.8637 | 33.0847 | 66.1768
|  |  |  | 38 | 239.8833 | 36.531007751938 | 1+0.736089643661399i | 1.2417 | 0.63454 | 1+0.00030144623502324i | 1 | 0.00030145 | 1-0.00499437549150931i | 1 | -0.0049943 | 0.99999881107451+0.0022694921362978i | 1 | 0.0022695 | 23.571572319826-17.6051337550749i | 29.373 | -36.7553 | 42.1703962805665 | 1+0.132990986039665i | 1.0088 | 0.13222 | 1+0.00030144623502324i | 1 | 0.00030145 | 1-0.000781673116125888i | 1 | -0.00078167 | 41.4348708837437-5.53071569313596i | 32.424 | -7.6029 | -0.000133283554228113 | 0.0000920918247995997i | 9.2092e-05 | 1.5708 | 1+0.0161015730322367i | 1.0001 | 0.0161 | 1+0.239952710309674i | 1.0284 | 0.2355 | -0.323893484003615+1.45250494607344i | 3.4531 | 102.5707 | 17.9368651734192+39.9400134895559i | 32.8261 | 65.8154 | -5.38709279016972+61.9757176734354i | 35.8771 | 94.9678 | 32.8261 | 65.8154
|  |  |  | 39 | 245.4709 | 36.531007751938 | 1+0.753235374049145i | 1.2519 | 0.64557 | 1+0.000308467819848698i | 1 | 0.00030847 | 1-0.00511070944128021i | 1 | -0.0051107 | 0.999998755042178+0.00232235539910981i | 1 | 0.0023224 | 23.1818992569175-17.7216944266159i | 29.3016 | -37.3966 | 42.1703962805665 | 1+0.136088744050897i | 1.0092 | 0.13526 | 1+0.000308467819848698i | 1 | 0.00030847 | 1-0.000799880621985879i | 1 | -0.00079988 | 41.40083695311-5.65491097620817i | 32.4205 | -7.7779 | -0.000133283554228113 | 0.0000942369189637774i | 9.4237e-05 | 1.5708 | 1+0.0164766268485846i | 1.0001 | 0.016475 | 1+0.245541926938663i | 1.0297 | 0.24078 | -0.323889527559845+1.41968202154586i | 3.2642 | 102.8516 | 17.6507965705331+38.6507968357297i | 32.5658 | 65.4551 | -5.38112207495988+60.6075903437588i | 35.6846 | 95.0738 | 32.5658 | 65.4551
|  |  |  | 40 | 251.1886 | 36.531007751938 | 1+0.770780479802466i | 1.2626 | 0.65667 | 1+0.000315652958395296i | 1 | 0.00031565 | 1-0.00522975315684515i | 1 | -0.0052297 | 0.999998696369123+0.00237645000549445i | 1 | 0.0023764 | 22.7872420432933-17.8302916010966i | 29.2282 | -38.042 | 42.1703962805665 | 1+0.139258658115572i | 1.0096 | 0.13837 | 1+0.000315652958395296i | 1 | 0.00031565 | 1-0.000818512235139324i | 1 | -0.00081851 | 41.3652587073577-5.78167619516377i | 32.4167 | -7.9568 | -0.000133283554228113 | 0.0000964319787897627i | 9.6432e-05 | 1.5708 | 1+0.0168604167905816i | 1.0001 | 0.016859 | 1+0.251261333147447i | 1.0311 | 0.24617 | -0.323885384758224+1.38761182507342i | 3.0757 | 103.1383 | 17.3610688134181+37.3948173756565i | 32.3039 | 65.0963 | -5.37488047490128+59.2715225485689i | 35.4925 | 95.1815 | 32.3039 | 65.0963
|  |  |  | 41 | 257.0396 | 36.531007751938 | 1+0.788734263568659i | 1.2736 | 0.66783 | 1+0.000323005460318594i | 1 | 0.00032301 | 1-0.00535156975675777i | 1 | -0.0053515 | 0.999998634930893+0.00243180463712803i | 1 | 0.0024318 | 22.387930660478-17.9306618328411i | 29.1526 | -38.6915 | 42.1703962805665 | 1+0.142502408964086i | 1.0101 | 0.14155 | 1+0.000323005460318594i | 1 | 0.00032301 | 1-0.000837577834314125i | 1 | -0.00083758 | 41.328068952543-5.91104910449765i | 32.4128 | -8.1397 | -0.000133283554228113 | 0.0000986781681273305i | 9.8678e-05 | 1.5708 | 1+0.0172531463487349i | 1.0001 | 0.017251 | 1+0.257113961440902i | 1.0325 | 0.25166 | -0.323881046825963+1.35627735217427i | 2.8878 | 103.4308 | 17.0679241347953+36.1716448415572i | 32.0404 | 64.7393 | -5.36835620762505+57.966800701235i | 35.3007 | 95.2911 | 32.0404 | 64.7393
|  |  |  | 42 | 263.0268 | 36.531007751938 | 1+0.807106244681529i | 1.2851 | 0.67906 | 1+0.000330529224012436i | 1 | 0.00033053 | 1-0.00547622382979184i | 1 | -0.0054762 | 0.999998570597168+0.00248844864376895i | 1 | 0.0024884 | 21.9843128934628-18.0225581337502i | 29.0748 | -39.3446 | 42.1703962805665 | 1+0.145821716476075i | 1.0106 | 0.1448 | 1+0.000330529224012436i | 1 | 0.00033053 | 1-0.000857087528343334i | 1 | -0.00085709 | 41.2891978428172-6.04306687371831i | 32.4088 | -8.3267 | -0.000133283554228113 | 0.000100976677935799i | 0.00010098 | 1.5708 | 1+0.0176550237534546i | 1.0002 | 0.017653 | 1+0.263102914960019i | 1.034 | 0.25727 | -0.323876504577797+1.32566198842554i | 2.7004 | 103.7292 | 16.7716178366229+34.9808510764263i | 31.7752 | 64.3845 | -5.36153702615082+56.6927274887943i | 35.1092 | 95.4025 | 31.7752 | 64.3845
|  |  |  | 43 | 269.1535 | 36.531007751938 | 1+0.825906164208646i | 1.297 | 0.69034 | 1+0.000338228238675922i | 1 | 0.00033823 | 1-0.00560378146918688i | 1 | -0.0056037 | 0.999998503231487+0.00254641205881932i | 1 | 0.0025464 | 21.5767532889015-18.1057514016921i | 28.9948 | -40.0011 | 42.1703962805665 | 1+0.149218340592319i | 1.0111 | 0.14813 | 1+0.000338228238675922i | 1 | 0.00033823 | 1-0.000877051661524967i | 1 | -0.00087705 | 41.2485728016651-6.17776598253272i | 32.4045 | -8.5178 | -0.000133283554228113 | 0.000103328726915494i | 0.00010333 | 1.5708 | 1+0.0180662620854604i | 1.0002 | 0.018064 | 1+0.269231369127227i | 1.0356 | 0.263 | -0.323871748396619+1.29574950065194i | 2.5136 | 104.0335 | 16.4724175252717+33.8220086622848i | 31.5084 | 64.0324 | -5.35441020512919+55.4486214803108i | 34.9181 | 95.5157 | 31.5084 | 64.0324
|  |  |  | 44 | 275.4229 | 36.531007751938 | 1+0.845143990116187i | 1.3093 | 0.70167 | 1+0.000346106586428534i | 1 | 0.00034611 | 1-0.00573431030769169i | 1 | -0.0057342 | 0.999998432690961+0.00260572561524902i | 1 | 0.0026057 | 21.1656319793271-18.1800317719104i | 28.9126 | -40.6606 | 42.1703962805665 | 1+0.152694082247883i | 1.0116 | 0.15152 | 1+0.000346106586428534i | 1 | 0.00034611 | 1-0.000897480819106693i | 1 | -0.00089748 | 41.2061184434031-6.31518210860393i | 32.4001 | -8.7133 | -0.000133283554228113 | 0.000105735562153917i | 0.00010574 | 1.5708 | 1+0.0184870793887592i | 1.0002 | 0.018485 | 1+0.275502573330045i | 1.0373 | 0.26883 | -0.323866768213246+1.2665240283163i | 2.3274 | 104.3439 | 16.1706022483427+32.6946896123004i | 31.2399 | 63.6833 | -5.34696252713712+54.2338167424091i | 34.7274 | 95.6306 | 31.2399 | 63.6833
|  |  |  | 45 | 281.8383 | 36.531007751938 | 1+0.864829922554089i | 1.3221 | 0.71304 | 1+0.000354168444474532i | 1 | 0.00035417 | 1-0.0058678795534242i | 1 | -0.0058678 | 0.999998358825961+0.00266642076189078i | 1 | 0.0026664 | 20.7513433799708-18.245209877097i | 28.8281 | -41.3229 | 42.1703962805665 | 1+0.156250784327i | 1.0121 | 0.155 | 1+0.000354168444474532i | 1 | 0.00035417 | 1-0.00091838583289827i | 1 | -0.00091839 | 41.1617564952676-6.45535000752076i | 32.3954 | -8.913 | -0.000133283554228113 | 0.000108198459786969i | 0.0001082 | 1.5708 | 1+0.0189176987862552i | 1.0002 | 0.018915 | 1+0.28191985264395i | 1.039 | 0.27479 | -0.32386155348522+1.23797007510756i | 2.1417 | 104.6604 | 15.8664615379604+31.5984641371457i | 30.9698 | 63.3375 | -5.33918026908165+53.047662461732i | 34.5371 | 95.7474 | 30.9698 | 63.3375
|  |  |  | 46 | 288.4032 | 36.531007751938 | 1+0.884974399264306i | 1.3354 | 0.72445 | 1+0.000362418087317764i | 1 | 0.00036242 | 1-0.00600456002656651i | 1 | -0.0060045 | 0.999998281479812+0.00272852968011474i | 1 | 0.0027285 | 20.3342947664972-18.3011180024142i | 28.7414 | -41.9876 | 42.1703962805665 | 1+0.15989033264019i | 1.0127 | 0.15855 | 1+0.000362418087317764i | 1 | 0.00036242 | 1-0.000939777787014723i | 1 | -0.00093978 | 41.1154057204592-6.59830338461324i | 32.3905 | -9.1172 | -0.000133283554228113 | 0.000110718725675577i | 0.00011072 | 1.5708 | 1+0.0193583485980531i | 1.0002 | 0.019356 | 1+0.288486609595377i | 1.0408 | 0.28086 | -0.323856093174615+1.21007250072159i | 1.9567 | 104.9831 | 15.5602943666435+30.5328994954947i | 30.6981 | 62.9955 | -5.33104918877846+51.8895225740605i | 34.3472 | 95.8659 | 30.6981 | 62.9955
|  |  |  | 47 | 295.1209 | 36.531007751938 | 1+0.905588101115034i | 1.3491 | 0.73589 | 1+0.000370859889028062i | 1 | 0.00037086 | 1-0.00614442419691464i | 1 | -0.0061443 | 0.99999820048845+0.00279208530089146i | 1 | 0.0027921 | 19.9149047436358-18.3476111226191i | 28.6525 | -42.6544 | 42.1703962805665 | 1+0.163614656924145i | 1.0133 | 0.16218 | 1+0.000370859889028062i | 1 | 0.00037086 | 1-0.00096166802375328i | 1 | -0.00096167 | 41.0669818425482-6.74407475824577i | 32.3854 | -9.3259 | -0.000133283554228113 | 0.000113297696098073i | 0.0001133 | 1.5708 | 1+0.0198092624625157i | 1.0002 | 0.019807 | 1+0.295206325965782i | 1.0427 | 0.28705 | -0.323850375724839+1.18281651283076i | 1.7723 | 105.3121 | 15.2524080230804+29.4975589379375i | 30.4247 | 62.6577 | -5.32255451177616+50.7587753998613i | 34.1577 | 95.9861 | 30.4247 | 62.6577
|  |  |  | 48 | 301.9952 | 36.531007751938 | 1+0.926681957763849i | 1.3634 | 0.74736 | 1+0.000379498325560434i | 1 | 0.0003795 | 1-0.00628754622230305i | 1 | -0.0062875 | 0.999998115680084+0.00285712132225233i | 1 | 0.0028571 | 19.4936016162444-18.3845678095401i | 28.5612 | -43.3229 | 42.1703962805665 | 1+0.167425731864898i | 1.0139 | 0.16589 | 1+0.000379498325560434i | 1 | 0.0003795 | 1-0.000984068149607214i | 1 | -0.00098407 | 41.0163974716896-6.89269531421851i | 32.3801 | -9.5393 | -0.000133283554228113 | 0.000115936738458712i | 0.00011594 | 1.5708 | 1+0.0202706794601425i | 1.0002 | 0.020268 | 1+0.302082564637733i | 1.0446 | 0.29337 | -0.323844389036325+1.15618765923761i | 1.5886 | 105.6474 | 14.9431169162771+28.4920007527735i | 30.1498 | 62.3245 | -5.31368091850604+49.6548132859989i | 33.9687 | 96.1081 | 30.1498 | 62.3245
|  |  |  | 49 | 309.0295 | 36.531007751938 | 1+0.948267153452756i | 1.3781 | 0.75885 | 1+0.000388337977128272i | 1 | 0.00038834 | 1-0.00643400198792404i | 1 | -0.0064339 | 0.999998026874822+0.00292367222715673i | 1 | 0.0029237 | 19.0708216757666-18.4118909994568i | 28.4677 | -43.9929 | 42.1703962805665 | 1+0.171325578144826i | 1.0146 | 0.16968 | 1+0.000388337977128272i | 1 | 0.00038834 | 1-0.00100699004141975i | 1 | -0.001007 | 40.96356203314-7.04419475091011i | 32.3745 | -9.7573 | -0.000133283554228113 | 0.000118637252012687i | 0.00011864 | 1.5708 | 1+0.0207428442403332i | 1.0002 | 0.02074 | 1+0.30911897148399i | 1.0467 | 0.2998 | -0.323838120441098+1.13017182020872i | 1.4056 | 105.9891 | 14.632741317593+27.5157774212075i | 29.8732 | 61.9962 | -5.30441253184359+48.5770422533824i | 33.7801 | 96.2318 | 29.8732 | 61.9962
|  |  |  | 50 | 316.2278 | 36.531007751938 | 1+0.970355132938223i | 1.3934 | 0.77035 | 1+0.000397383530631844i | 1 | 0.00039738 | 1-0.0065838691465631i | 1 | -0.0065838 | 0.999997933884297+0.00299177330177535i | 1 | 0.0029918 | 18.647007416295-18.4295086114314i | 28.3718 | -44.6639 | 42.1703962805665 | 1+0.175316263514049i | 1.0153 | 0.17355 | 1+0.000397383530631844i | 1 | 0.00039738 | 1-0.00103044585268133i | 1 | -0.0010304 | 40.9083816986189-7.19860111479949i | 32.3687 | -9.9801 | -0.000133283554228113 | 0.000121400668608028i | 0.0001214 | 1.5708 | 1+0.0212260071511042i | 1.0002 | 0.021223 | 1+0.316319277300601i | 1.0488 | 0.30636 | -0.323831556676182+1.10475520098467i | 1.2233 | 106.3372 | 14.3216060510995+26.5684348883685i | 29.5951 | 61.6733 | -5.29473290517842+47.5248816503117i | 33.592 | 96.3571 | 29.5951 | 61.6733
|  |  |  | 51 | 323.5937 | 36.531007751938 | 1+0.992957607559342i | 1.4092 | 0.78186 | 1+0.00040663978214335i | 1 | 0.00040664 | 1-0.00673722715977149i | 1 | -0.0067371 | 0.999997836511264+0.00306146065419936i | 1 | 0.0030615 | 18.2226056955141-18.4373740093028i | 28.2737 | -45.3357 | 42.1703962805665 | 1+0.179399903886773i | 1.016 | 0.17751 | 1+0.00040663978214335i | 1 | 0.00040664 | 1-0.00105444801997358i | 1 | -0.0010544 | 40.8507593211074-7.35594062601149i | 32.3626 | -10.2078 | -0.000133283554228113 | 0.000124228453444794i | 0.00012423 | 1.5708 | 1+0.021720424371826i | 1.0002 | 0.021717 | 1+0.323687299785017i | 1.0511 | 0.31304 | -0.323824683855729+1.07992432446191i | 1.0418 | 106.6918 | 14.0100391434704+25.6495119553561i | 29.3155 | 61.3562 | -5.2846250110967+46.4977638112827i | 33.4044 | 96.484 | 29.3155 | 61.3562
|  |  |  | 52 | 331.1311 | 36.531007751938 | 1+1.01608656144734i | 1.4256 | 0.79338 | 1+0.000416111639449864i | 1 | 0.00041611 | 1-0.00689415733999775i | 1 | -0.006894 | 0.999997734549182+0.00313277123358547i | 1 | 0.0031328 | 17.7980658566288-18.43546630185i | 28.1733 | -46.0078 | 42.1703962805665 | 1+0.183578664463176i | 1.0167 | 0.18156 | 1+0.000416111639449864i | 1 | 0.00041611 | 1-0.00107900926956328i | 1 | -0.001079 | 40.7905943737289-7.51623749354363i | 32.3562 | -10.4404 | -0.000133283554228113 | 0.000127122105851933i | 0.00012712 | 1.5708 | 1+0.0222263580490538i | 1.0002 | 0.022223 | 1+0.331226945560289i | 1.0534 | 0.31985 | -0.323817487441903+1.05566602404295i | 0.86106 | 107.053 | 13.6983704452327+24.7585397962068i | 29.0343 | 61.0452 | -5.27407123079096+45.495133721039i | 33.2173 | 96.6126 | 29.0343 | 61.0452
|  |  |  | 53 | 338.8442 | 36.531007751938 | 1+1.03975425787971i | 1.4426 | 0.80489 | 1+0.0004258041246555i | 1 | 0.0004258 | 1-0.0070547428937006i | 1 | -0.0070546 | 0.999997627781774+0.00320574284974674i | 1 | 0.0032057 | 17.3738378279848-18.4237904775383i | 28.0705 | -46.68 | 42.1703962805665 | 1+0.187854760877427i | 1.0175 | 0.18569 | 1+0.0004258041246555i | 1 | 0.0004258 | 1-0.00110414262415008i | 1 | -0.0011041 | 40.7277828934177-7.67951371984679i | 32.3495 | -10.6782 | -0.000133283554228113 | 0.000130083160082256i | 0.00013008 | 1.5708 | 1+0.0227440764355196i | 1.0003 | 0.02274 | 1+0.338942212246401i | 1.0559 | 0.32679 | -0.323809952214348+1.03196743665068i | 0.68115 | 107.4208 | 13.3869302356348+23.8950416022689i | 28.7517 | 60.7408 | -5.2630533443199+44.5164486836387i | 33.0307 | 96.7426 | 28.7517 | 60.7408
|  |  |  | 54 | 346.7369 | 36.531007751938 | 1+1.06397324578238i | 1.4602 | 0.81638 | 1+0.000435722376844214i | 1 | 0.00043572 | 1-0.00721906896546627i | 1 | -0.0072189 | 0.999997515982573+0.00328041419319997i | 1 | 0.0032804 | 16.9503702174278-18.4023773722329i | 27.9655 | -47.3519 | 42.1703962805665 | 1+0.192230460372448i | 1.0183 | 0.18991 | 1+0.000435722376844214i | 1 | 0.00043572 | 1-0.00112986140977126i | 1 | -0.0011299 | 40.6622174301358-7.84578889445192i | 32.3426 | -10.921 | -0.000133283554228113 | 0.000133113186125908i | 0.00013311 | 1.5708 | 1+0.023273854032365i | 1.0003 | 0.02327 | 1+0.346837190579878i | 1.0584 | 0.33385 | -0.323802062238325+1.00881599590356i | 0.50209 | 107.7952 | 13.0760478236561+23.0585323550454i | 28.4676 | 60.4433 | -5.25155252185553+43.5611779963396i | 32.8447 | 96.8742 | 28.4676 | 60.4433
|  |  |  | 55 | 354.8134 | 36.531007751938 | 1+1.08875636638332i | 1.4783 | 0.82787 | 1+0.000445871654804598i | 1 | 0.00044587 | 1-0.00738722268315311i | 1 | -0.0073871 | 0.999997398914438+0.00335682485567985i | 1 | 0.0033568 | 16.5281084185302-18.3712834702653i | 27.8582 | -48.0232 | 42.1703962805665 | 1+0.196708083002029i | 1.0192 | 0.19423 | 1+0.000445871654804598i | 1 | 0.00044587 | 1-0.00115617926286738i | 1 | -0.0011562 | 40.5937870024667-8.01507997636101i | 32.3353 | -11.1692 | -0.000133283554228113 | 0.000136213790542805i | 0.00013621 | 1.5708 | 1+0.0238159717346843i | 1.0003 | 0.023811 | 1+0.354916066582734i | 1.0611 | 0.34105 | -0.32379380083128+0.986199425447499i | 0.3239 | 108.1763 | 12.7660501577214+22.2485187270745i | 28.1821 | 60.1531 | -5.23954931606112+42.6288026280834i | 32.6592 | 97.0071 | 28.1821 | 60.1531
|  |  |  | 56 | 363.0781 | 36.531007751938 | 1+1.11411676002111i | 1.4971 | 0.83932 | 1+0.00045625733981817i | 1 | 0.00045626 | 1-0.00755929320408803i | 1 | -0.0075591 | 0.999997276329053+0.00343501535113106i | 1 | 0.003435 | 16.1074927456323-18.3305905412378i | 27.7485 | -48.6935 | 42.1703962805665 | 1+0.201290002860958i | 1.0201 | 0.19864 | 1+0.00045625733981817i | 1 | 0.00045626 | 1-0.00118311013751252i | 1 | -0.0011831 | 40.5223770604717-8.18740106495157i | 32.3277 | -11.4226 | -0.000133283554228113 | 0.000139386617314451i | 0.00013939 | 1.5708 | 1+0.024370716980459i | 1.0003 | 0.024366 | 1+0.363183123781962i | 1.0639 | 0.34837 | -0.323785150527934+0.96410573244139i | 0.14662 | 108.5641 | 12.4572604565711+21.4644991089828i | 27.8952 | 59.8706 | -5.22702365575798+41.7188149024002i | 32.4743 | 97.1415 | 27.8952 | 59.8706
|  |  |  | 57 | 371.5352 | 36.531007751938 | 1+1.14006787311214i | 1.5165 | 0.85076 | 1+0.000466884938512592i | 1 | 0.00046688 | 1-0.00773537176233881i | 1 | -0.0077352 | 0.999997147966395+0.00351502713718923i | 1 | 0.003515 | 15.6889566142017-18.2804051168981i | 27.6366 | -49.3625 | 42.1703962805665 | 1+0.205978649343791i | 1.021 | 0.20314 | 1+0.000466884938512592i | 1 | 0.00046688 | 1-0.00121066831281288i | 1 | -0.0012107 | 40.4478694567694-8.36276315918048i | 32.3197 | -11.6815 | -0.000133283554228113 | 0.000142633348715597i | 0.00014263 | 1.5708 | 1+0.0249383839029613i | 1.0003 | 0.024933 | 1+0.371642745480716i | 1.0668 | 0.35582 | -0.323776093043716+0.942523201192431i | -0.029716 | 108.9586 | 12.1499968733947+20.7059637593922i | 27.6069 | 59.5961 | -5.21395484105014+40.8307181845372i | 32.29 | 97.2771 | 27.6069 | 59.5961
|  |  |  | 58 | 380.1894 | 36.531007751938 | 1+1.16662346528008i | 1.5366 | 0.86215 | 1+0.000477760085781366i | 1 | 0.00047776 | 1-0.00791555171708773i | 1 | -0.0079154 | 0.999997013554193+0.00359690263716241i | 1 | 0.0035969 | 15.2729247823211-18.2208578142833i | 27.5225 | -50.0299 | 42.1703962805665 | 1+0.210776508432956i | 1.022 | 0.20774 | 1+0.000477760085781366i | 1 | 0.00047776 | 1-0.00123886840047779i | 1 | -0.0012389 | 40.3701424268622-8.54117390491835i | 32.3114 | -11.946 | -0.000133283554228113 | 0.000145955706206207i | 0.00014596 | 1.5708 | 1+0.0255192734867074i | 1.0003 | 0.025514 | 1+0.380299417082396i | 1.0699 | 0.36341 | -0.323766609236533+0.921440386938032i | -0.20508 | 109.36 | 11.8445712048394+19.9723950730089i | 27.3174 | 59.3301 | -5.20032154008809+39.9640265726463i | 32.1063 | 97.414 | 27.3174 | 59.3301
|  |  |  | 59 | 389.0451 | 36.531007751938 | 1+1.19379761665139i | 1.5573 | 0.87351 | 1+0.000488888547771524i | 1 | 0.00048889 | 1-0.00809992860213177i | 1 | -0.0080998 | 0.999996872807338+0.00368068526252446i | 1 | 0.0036807 | 14.8598116681974-18.1521025130857i | 27.4061 | -50.6953 | 42.1703962805665 | 1+0.215686124016849i | 1.023 | 0.21243 | 1+0.000488888547771524i | 1 | 0.00048889 | 1-0.00126772535256698i | 1 | -0.0012677 | 40.289070579807-8.72263733029595i | 32.3027 | -12.2161 | -0.000133283554228113 | 0.0001493554513442i | 0.00014936 | 1.5708 | 1+0.0261136937270438i | 1.0003 | 0.026108 | 1+0.389157728468872i | 1.0731 | 0.37112 | -0.323756679066746+0.900846109770904i | -0.37942 | 109.768 | 11.541287655823+19.2632679609397i | 27.0267 | 59.0727 | -5.18610178766448+39.1182645928648i | 31.9233 | 97.5519 | 27.0267 | 59.0727
|  |  |  | 60 | 398.1072 | 36.531007751938 | 1+1.22160473532084i | 1.5787 | 0.88482 | 1+0.000500276224940914i | 1 | 0.00050028 | 1-0.00828860017653586i | 1 | -0.0082884 | 0.999996725427288+0.00376641943593232i | 1 | 0.0037664 | 14.4500197574368-18.0743153967868i | 27.2875 | -51.3584 | 42.1703962805665 | 1+0.220710099238639i | 1.0241 | 0.21723 | 1+0.000500276224940914i | 1 | 0.00050028 | 1-0.00129725446941844i | 1 | -0.0012973 | 40.2045249003961-8.90715356900537i | 32.2936 | -12.4919 | -0.000133283554228113 | 0.000152834386719449i | 0.00015283 | 1.5708 | 1+0.0267219597934497i | 1.0004 | 0.026716 | 1+0.398222376434092i | 1.0764 | 0.37897 | -0.323746281555322+0.880729448704119i | -0.55273 | 110.1829 | 11.2404416702453+18.5780503360988i | 26.7347 | 58.8244 | -5.17127298584856+38.2929668981446i | 31.7409 | 97.691 | 26.7347 | 58.8244
|  |  |  | 61 | 407.3803 | 36.531007751938 | 1+1.2500595649908i | 1.6008 | 0.89608 | 1+0.000511929155186708i | 1 | 0.00051193 | 1-0.00848166647646617i | 1 | -0.0084815 | 0.999996571101431+0.00385415061477958i | 1 | 0.0038541 | 14.043938112523-17.9876938685397i | 27.1666 | -52.019 | 42.1703962805665 | 1+0.225851097876489i | 1.0252 | 0.22212 | 1+0.000511929155186708i | 1 | 0.00051193 | 1-0.00132747140776078i | 1 | -0.0013275 | 40.116372764092-9.09471857156726i | 32.2841 | -12.7735 | -0.000133283554228113 | 0.000156394356909539i | 0.00015639 | 1.5708 | 1+0.0273443941966452i | 1.0004 | 0.027338 | 1+0.407498167174395i | 1.0798 | 0.38695 | -0.323735394740049+0.86107973587293i | -0.72495 | 110.6045 | 10.9423188367228+17.9162036955419i | 26.4417 | 58.5855 | -5.15581190687851+37.4876779707003i | 31.5592 | 97.831 | 26.4417 | 58.5855
|  |  |  | 62 | 416.8694 | 36.531007751938 | 1+1.27917719278861i | 1.6237 | 0.90728 | 1+0.000523853517046766i | 1 | 0.00052385 | 1-0.00867922986823045i | 1 | -0.008679 | 0.99999640950242+0.00394392531529851i | 1 | 0.0039439 | 13.6419409954423-17.8924553539952i | 27.0436 | -52.6766 | 42.1703962805665 | 1+0.231111845755927i | 1.0264 | 0.22712 | 1+0.000523853517046766i | 1 | 0.00052385 | 1-0.00135839218901468i | 1 | -0.0013584 | 40.0244779660234-9.28532380465344i | 32.2742 | -13.0611 | -0.000133283554228113 | 0.000160037249457787i | 0.00016004 | 1.5708 | 1+0.0279813269595896i | 1.0004 | 0.027974 | 1+0.416990018836811i | 1.0835 | 0.39507 | -0.32372399562972+0.841886550870242i | -0.89605 | 111.0329 | 10.6471938773854+17.27718379065i | 26.1475 | 58.3562 | -5.13969469854174+36.7019518279556i | 31.3781 | 97.9718 | 26.1475 | 58.3562
|  |  |  | 63 | 426.5795 | 36.531007751938 | 1+1.30897305726595i | 1.6472 | 0.91842 | 1+0.000536055632975582i | 1 | 0.00053606 | 1-0.00888139510255403i | 1 | -0.0088812 | 0.999996240287482+0.00403579113722363i | 1 | 0.0040358 | 13.2443866128038-17.7888360042834i | 26.9184 | -53.3311 | 42.1703962805665 | 1+0.23649513219511i | 1.0276 | 0.23223 | 1+0.000536055632975582i | 1 | 0.00053606 | 1-0.00139003320778763i | 1 | -0.00139 | 39.9287007654291-9.4789559386437i | 32.2638 | -13.3546 | -0.000133283554228113 | 0.00016376499587404i | 0.00016376 | 1.5708 | 1+0.0286330957924646i | 1.0004 | 0.028625 | 1+0.426702964126728i | 1.0872 | 0.40331 | -0.323712060156233+0.823139715212727i | -1.066 | 111.468 | 10.3553297265954+16.6604413753585i | 25.8524 | 58.1369 | -5.12289689228965+35.935351731898i | 31.1978 | 98.1133 | 25.8524 | 58.1369
|  |  |  | 64 | 436.5158 | 36.531007751938 | 1+1.33946295658456i | 1.6716 | 0.9295 | 1+0.000548541972696536i | 1 | 0.00054854 | 1-0.00908826937012013i | 1 | -0.009088 | 0.99999606309769+0.00412979678902971i | 1 | 0.0041298 | 12.8516159911082-17.6770893131394i | 26.791 | -53.9821 | 42.1703962805665 | 1+0.242003811483767i | 1.0289 | 0.23744 | 1+0.000548541972696536i | 1 | 0.00054854 | 1-0.00142241124056662i | 1 | -0.0014224 | 39.8288979470004-9.67559652369557i | 32.253 | -13.6543 | -0.000133283554228113 | 0.000167579572658792i | 0.00016758 | 1.5708 | 1+0.0293000462717325i | 1.0004 | 0.029292 | 1+0.436642152976306i | 1.0912 | 0.41169 | -0.323699563124473+0.804829286934534i | -1.2348 | 111.9098 | 10.0669767052068+16.0654230220556i | 25.5563 | 57.9278 | -5.10539341434109+35.1874499017616i | 31.0182 | 98.2555 | 25.5563 | 57.9278
|  |  |  | 65 | 446.6836 | 36.531007751938 | 1+1.37066305689264i | 1.6967 | 0.9405 | 1+0.000561319156632226i | 1 | 0.00056132 | 1-0.00929996235840375i | 1 | -0.0092997 | 0.9999958775572+0.00422599211375766i | 1 | 0.004226 | 12.4639519880653-17.5574846627085i | 26.6616 | -54.6293 | 42.1703962805665 | 1+0.247640804396571i | 1.0302 | 0.24276 | 1+0.000561319156632226i | 1 | 0.00056132 | 1-0.00145554345461319i | 1 | -0.0014555 | 39.7249229006418-9.87522165471627i | 32.2417 | -13.9602 | -0.000133283554228113 | 0.000171483002351145i | 0.00017148 | 1.5708 | 1+0.0299825320233657i | 1.0004 | 0.029974 | 1+0.446812855275035i | 1.0953 | 0.4202 | -0.3236864781599+0.786945555305791i | -1.4023 | 112.3583 | 9.78237179469711+15.4915719943713i | 25.2593 | 57.7291 | -5.08715860004384+34.4578272299888i | 30.8394 | 98.3982 | 25.2593 | 57.7291
|  |  |  | 66 | 457.0882 | 36.531007751938 | 1+1.40258990089636i | 1.7226 | 0.95142 | 1+0.0005743939594147i | 1 | 0.00057439 | 1-0.00951658630982936i | 1 | -0.0095163 | 0.999995683272457+0.00432442811544195i | 1 | 0.0043244 | 12.0816984440893-17.4303058128754i | 26.53 | -55.2725 | 42.1703962805665 | 1+0.25340909974178i | 1.0316 | 0.24818 | 1+0.0005743939594147i | 1 | 0.00057439 | 1-0.0014894474170658i | 1 | -0.0014894 | 39.6166257212308-10.0778016257512i | 32.2299 | -14.2724 | -0.000133283554228113 | 0.000175477354601191i | 0.00017548 | 1.5708 | 1+0.0306809149103434i | 1.0005 | 0.030671 | 1+0.457220463663898i | 1.0996 | 0.42884 | -0.323672777653727+0.769479035672926i | -1.5685 | 112.8135 | 9.50173801420246+14.9383291658562i | 24.9615 | 57.541 | -5.06816621177278+33.746073001438i | 30.6613 | 98.5412 | 24.9615 | 57.541
|  |  |  | 67 | 467.7351 | 36.531007751938 | 1+1.435260416631i | 1.7493 | 0.96226 | 1+0.000587773313477458i | 1 | 0.00058777 | 1-0.00973825608128334i | 1 | -0.0097379 | 0.999995479831356+0.00442515698615361i | 1 | 0.0044251 | 11.7051394763452-17.2958493490428i | 26.3964 | -55.9114 | 42.1703962805665 | 1+0.259311755945938i | 1.0331 | 0.25372 | 1+0.000587773313477458i | 1 | 0.00058777 | 1-0.0015241411042541i | 1 | -0.0015241 | 39.5038533300159-10.2833005744386i | 32.2175 | -14.5909 | -0.000133283554228113 | 0.000179564747267364i | 0.00017956 | 1.5708 | 1+0.0313955652245165i | 1.0005 | 0.031385 | 1+0.467870496394624i | 1.104 | 0.43762 | -0.3236584327056+0.752420464418145i | -1.7335 | 113.2753 | 9.22528390219872+14.4051339734942i | 24.6629 | 57.3638 | -5.04838946065437+33.0517846158402i | 30.4841 | 98.6843 | 24.6629 | 57.3638
|  |  |  | 68 | 478.6301 | 36.531007751938 | 1+1.46869192643646i | 1.7768 | 0.97302 | 1+0.000601464312731122i | 1 | 0.00060146 | 1-0.00996508920501268i | 1 | -0.0099648 | 0.99999526680237+0.00452823213367321i | 1 | 0.0045282 | 11.3345389159989-17.1544231031404i | 26.2608 | -56.5458 | 42.1703962805665 | 1+0.265351902675496i | 1.0346 | 0.25937 | 1+0.000601464312731122i | 1 | 0.00060146 | 1-0.00155964291123027i | 1 | -0.0015596 | 39.3864496193423-10.4916761173313i | 32.2047 | -14.916 | -0.000133283554228113 | 0.000183747347539358i | 0.00018375 | 1.5708 | 1+0.0321268618829411i | 1.0005 | 0.032116 | 1+0.478768600255536i | 1.1087 | 0.44652 | -0.323643413063647+0.735760794035233i | -1.8971 | 113.7435 | 8.95320310330631+13.8914253950968i | 24.3637 | 57.1977 | -5.02780103241516+32.3745673135274i | 30.3076 | 98.8276 | 24.3637 | 57.1977
|  |  |  | 69 | 489.7788 | 36.531007751938 | 1+1.50290215614175i | 1.8052 | 0.98369 | 1+0.000615474216324718i | 1 | 0.00061547 | 1-0.0101972059509421i | 1.0001 | -0.010197 | 0.999995043733638+0.00463370820980833i | 1 | 0.0046337 | 10.9701398876866-17.0063445622994i | 26.1232 | -57.1755 | 42.1703962805665 | 1+0.2715327424962i | 1.0362 | 0.26514 | 1+0.000615474216324718i | 1 | 0.00061547 | 1-0.0015959716615223i | 1 | -0.001596 | 39.2642556224357-10.7028789770479i | 32.1912 | -15.2476 | -0.000133283554228113 | 0.000188027373087201i | 0.00018803 | 1.5708 | 1+0.0328751926287853i | 1.0005 | 0.032863 | 1+0.489920553565557i | 1.1136 | 0.45555 | -0.323627687061799+0.719491188319073i | -2.0593 | 114.2183 | 8.685674059496+13.3966429398911i | 24.0639 | 57.0428 | -5.00637311766068+31.7140339044945i | 30.1319 | 98.9707 | 24.0639 | 57.0428
|  |  |  | 70 | 501.1872 | 36.531007751938 | 1+1.53790924446349i | 1.8344 | 0.99426 | 1+0.000629810452494572i | 1 | 0.00062981 | 1-0.0104347293904426i | 1.0001 | -0.010434 | 0.999994810152001+0.00474164113937066i | 1 | 0.0047416 | 10.6121645286658-16.8519392790827i | 25.9836 | -57.8002 | 42.1703962805665 | 1+0.277857552571136i | 1.0379 | 0.27102 | 1+0.000629810452494572i | 1 | 0.00062981 | 1-0.00163314661711444i | 1 | -0.0016331 | 39.137109710008-10.9168526023955i | 32.1772 | -15.5858 | -0.000133283554228113 | 0.000192407093237092i | 0.00019241 | 1.5708 | 1+0.0336409542369159i | 1.0006 | 0.033628 | 1+0.501332269237941i | 1.1186 | 0.46471 | -0.323611221554234+0.703603017666253i | -2.2201 | 114.6993 | 8.422859803835+12.9202276420018i | 23.7635 | 56.8992 | -4.9840774468946+31.0698045008856i | 29.9571 | 99.1135 | 23.7635 | 56.8992
|  |  |  | 71 | 512.8614 | 36.531007751938 | 1+1.57373175262328i | 1.8646 | 1.0047 | 1+0.000644480622502866i | 1 | 0.00064448 | 1-0.010677785461586i | 1.0001 | -0.010677 | 0.999994565562+0.00485208814982812i | 1 | 0.0048521 | 10.260813843695-16.6915392964577i | 25.8421 | -58.4197 | 42.1703962805665 | 1+0.284329686398324i | 1.0396 | 0.27702 | 1+0.000644480622502866i | 1 | 0.00064448 | 1-0.00167118748866022i | 1 | -0.0016712 | 39.0048478154676-11.1335327827961i | 32.1625 | -15.9309 | -0.000133283554228113 | 0.000196888830174626i | 0.00019689 | 1.5708 | 1+0.0344245527242736i | 1.0006 | 0.034411 | 1+0.513009797915393i | 1.1239 | 0.474 | -0.323593981846875+0.688087854484204i | -2.3794 | 115.1867 | 8.16490785386755+12.4616230470642i | 23.4627 | 56.767 | -4.96088533059483+30.4415062530357i | 29.7832 | 99.2558 | 23.4627 | 56.767
|  |  |  | 72 | 524.8075 | 36.531007751938 | 1+1.61038867418911i | 1.8956 | 1.0151 | 1+0.000659492504667922i | 1 | 0.00065949 | 1-0.0109265030359182i | 1.0001 | -0.010926 | 0.999994309444828+0.00496510780164762i | 1 | 0.0049651 | 9.91626769039405-16.5254815998404i | 25.6987 | -59.0337 | 42.1703962805665 | 1+0.29095257558879i | 1.0415 | 0.28314 | 1+0.000659492504667922i | 1 | 0.00065949 | 1-0.00171011444593328i | 1 | -0.0017101 | 38.8673036905203-11.3528472585528i | 32.1473 | -16.2827 | -0.000133283554228113 | 0.00020147496017605i | 0.00020147 | 1.5708 | 1+0.0352264035651485i | 1.0006 | 0.035212 | 1+0.524959331178189i | 1.1294 | 0.48342 | -0.323575931625741+0.672937468706355i | -2.5372 | 115.6802 | 7.91195020078055+12.0202761828208i | 23.1615 | 56.6464 | -4.93676770466031+29.8287730892309i | 29.6101 | 99.3975 | 23.1615 | 56.6464
|  |  |  | 73 | 537.0318 | 36.531007751938 | 1+1.64789944514601i | 1.9276 | 1.0254 | 1+0.000674854058488366i | 1 | 0.00067485 | 1-0.0111810139867895i | 1.0001 | -0.011181 | 0.999994041257225+0.0050807600193445i | 1 | 0.0050807 | 9.57868488870598-16.3541066075638i | 25.5535 | -59.6423 | 42.1703962805665 | 1+0.297729731686045i | 1.0434 | 0.28937 | 1+0.000674854058488366i | 1 | 0.00067485 | 1-0.00174994812852161i | 1 | -0.0017499 | 38.7243091929404-11.5747153287138i | 32.1313 | -16.6414 | -0.000133283554228113 | 0.000206167914868196i | 0.00020617 | 1.5708 | 1+0.0360469319114702i | 1.0006 | 0.036031 | 1+0.537187204827031i | 1.1352 | 0.49295 | -0.323557032882054+0.658143823410857i | -2.6934 | 116.1797 | 7.66410338966892+11.5956385052809i | 22.86 | 56.5374 | -4.91169518154309+29.2312454593991i | 29.4379 | 99.5382 | 22.86 | 56.5374
|  |  |  | 74 | 549.5409 | 36.531007751938 | 1+1.68628395420126i | 1.9605 | 1.0355 | 1+0.000690573428863372i | 1 | 0.00069057 | 1-0.0114414532592748i | 1.0001 | -0.011441 | 0.99999376043033+0.00519910612325546i | 1 | 0.0051991 | 9.24820344710476-16.1777567100512i | 25.4064 | -60.2451 | 42.1703962805665 | 1+0.304664748027959i | 1.0454 | 0.29573 | 1+0.000690573428863372i | 1 | 0.00069057 | 1-0.00179070965677098i | 1 | -0.0017907 | 38.5756946082545-11.7990474585208i | 32.1147 | -17.0072 | -0.000133283554228113 | 0.00021097018251776i | 0.00021097 | 1.5708 | 1+0.036886572818229i | 1.0007 | 0.03687 | 1+0.549699902242388i | 1.1411 | 0.50261 | -0.323537245833983+0.643699070540477i | -2.8481 | 116.6851 | 7.4214686855013+11.1871668128128i | 22.5583 | 56.4401 | -4.88563810737467+28.648570082981i | 29.2666 | 99.6779 | 22.5583 | 56.4401
|  |  |  | 75 | 562.3413 | 36.531007751938 | 1+1.72556255332962i | 1.9944 | 1.0456 | 1+0.00070665895041118i | 1 | 0.00070666 | 1-0.0117079589417237i | 1.0001 | -0.011707 | 0.999993466368471+0.00532020886205127i | 1 | 0.0053202 | 8.92494089738552-15.9967748668326i | 25.2576 | -60.8419 | 42.1703962805665 | 1+0.311761301651992i | 1.0475 | 0.30221 | 1+0.00070665895041118i | 1 | 0.00070666 | 1-0.00183242064298322i | 1 | -0.0018324 | 38.4212890070351-12.0257448886739i | 32.0973 | -17.38 | -0.000133283554228113 | 0.000215884309350615i | 0.00021588 | 1.5708 | 1+0.0377457714741475i | 1.0007 | 0.037728 | 1+0.562504057822051i | 1.1473 | 0.51239 | -0.323516528844819+0.629595546721299i | -3.0012 | 117.1963 | 7.18413231879368+10.7943241213744i | 22.2564 | 56.3544 | -4.85856662538409+28.0803997012784i | 29.0962 | 99.8163 | 22.2564 | 56.3544
|  |  |  | 76 | 575.4399 | 36.531007751938 | 1+1.76575606856429i | 2.0293 | 1.0555 | 1+0.000723119151888234i | 1 | 0.00072312 | 1-0.0119806723389767i | 1.0001 | -0.01198 | 0.999993158447903+0.00544413244600703i | 1 | 0.0054441 | 8.60899472923017-15.8115032693474i | 25.107 | -61.4327 | 42.1703962805665 | 1+0.31902315524481i | 1.0497 | 0.30882 | 1+0.000723119151888234i | 1 | 0.00072312 | 1-0.00187510320287532i | 1 | -0.0018751 | 38.2609206394188-12.2546992488977i | 32.0792 | -17.7599 | -0.000133283554228113 | 0.000220912900901855i | 0.00022091 | 1.5708 | 1+0.0386249834377259i | 1.0007 | 0.038606 | 1+0.575606460498793i | 1.1538 | 0.52229 | -0.32349483833748+0.615825769177916i | -3.1525 | 117.7131 | 6.95216580452446+10.4165804949669i | 21.9545 | 56.2803 | -4.83045074589548+27.5263928346219i | 28.9267 | 99.9532 | 21.9545 | 56.2803
|  |  |  | 77 | 588.8437 | 36.531007751938 | 1+1.80688581103905i | 2.0651 | 1.0653 | 1+0.000739962760711232i | 1 | 0.00073996 | 1-0.0122597380472867i | 1.0001 | -0.012259 | 0.999992836015486+0.00557094258104728i | 1 | 0.0055709 | 8.30044291527065-15.6222820762736i | 24.9548 | -62.0174 | 42.1703962805665 | 1+0.326454159137309i | 1.0519 | 0.31555 | 1+0.000739962760711232i | 1 | 0.00073996 | 1-0.00191877996730552i | 1 | -0.0019188 | 38.0944173683649-12.4857921785597i | 32.0604 | -18.147 | -0.000133283554228113 | 0.000226058623397281i | 0.00022606 | 1.5708 | 1+0.0395246748787851i | 1.0008 | 0.039504 | 1+0.589014057339944i | 1.1606 | 0.5323 | -0.323472128705172+0.602382431742869i | -3.3022 | 118.2353 | 6.72562632748037+10.0534138262885i | 21.6526 | 56.2179 | -4.80126042317139+26.9862135447525i | 28.7582 | 100.0882 | 21.6526 | 56.2179
|  |  |  | 78 | 602.5596 | 36.531007751938 | 1+1.84897358828779i | 2.1021 | 1.075 | 1+0.000757198707584524i | 1 | 0.0007572 | 1-0.0125453040309862i | 1.0001 | -0.012545 | 0.999992498387298+0.00570070650358413i | 1 | 0.0057007 | 7.99934451705017-15.429448226902i | 24.8009 | -62.5957 | 42.1703962805665 | 1+0.334058253346114i | 1.0543 | 0.3224 | 1+0.000757198707584524i | 1 | 0.0007572 | 1-0.00196347409427243i | 1 | -0.0019635 | 37.921607143035-12.7188949573599i | 32.0407 | -18.5414 | -0.000133283554228113 | 0.000231324205167072i | 0.00023132 | 1.5708 | 1+0.040445322825636i | 1.0008 | 0.040423 | 1+0.602733957230819i | 1.1676 | 0.54243 | -0.323448352218034+0.589258400958079i | -3.4501 | 118.7627 | 6.5045571869855+9.70431056345468i | 21.3508 | 56.167 | -4.77096563934663+26.4595312028576i | 28.5906 | 100.2213 | 21.3508 | 56.167
|  |  |  | 79 | 616.595 | 36.531007751938 | 1+1.8920417158071i | 2.1401 | 1.0846 | 1+0.000774836131235288i | 1 | 0.00077484 | 1-0.0128375217009397i | 1.0001 | -0.012837 | 0.999992144847183+0.00583349301616697i | 1 | 0.0058335 | 7.70574036212343-15.2333343368883i | 24.6454 | -63.1676 | 42.1703962805665 | 1+0.341839469662628i | 1.0568 | 0.32939 | 1+0.000774836131235288i | 1 | 0.00077484 | 1-0.00200920928119378i | 1 | -0.0020092 | 37.7423185135083-12.9538681493875i | 32.0202 | -18.9432 | -0.000133283554228113 | 0.00023671243809238i | 0.00023671 | 1.5708 | 1+0.0413874154180062i | 1.0009 | 0.041364 | 1+0.616773434643945i | 1.1749 | 0.55266 | -0.3234234589256+0.576446712266124i | -3.5962 | 119.2952 | 6.28898829384935+9.36876637952895i | 21.0491 | 56.1277 | -4.73953649566728+25.9460202637538i | 28.424 | 100.352 | 21.0491 | 56.1277
|  |  |  | 80 | 630.9573 | 36.531007751938 | 1+1.93611302888825i | 2.1791 | 1.094 | 1+0.000792884383259i | 1 | 0.00079288 | 1-0.0131365459948237i | 1.0001 | -0.013136 | 0.999991774645236+0.00596937252396237i | 1 | 0.0059694 | 7.4196537825113-15.0342676795589i | 24.4883 | -63.7329 | 42.1703962805665 | 1+0.349801933790736i | 1.0594 | 0.3365 | 1+0.000792884383259i | 1 | 0.00079288 | 1-0.00205600977747104i | 1 | -0.002056 | 37.5563811878473-13.190561264117i | 31.9988 | -19.3523 | -0.000133283554228113 | 0.000242226179085624i | 0.00024223 | 1.5708 | 1+0.0423514521658581i | 1.0009 | 0.042326 | 1+0.63113993349608i | 1.1825 | 0.563 | -0.323397396554918+0.56394056628919i | -3.7406 | 119.8325 | 6.07893671235071+9.04628678245825i | 20.7478 | 56.0996 | -4.70694331121552+25.4453600467609i | 28.2583 | 100.4802 | 20.7478 | 56.0996
|  |  |  | 81 | 645.6542 | 36.531007751938 | 1+1.98121089472481i | 2.2193 | 1.1034 | 1+0.000811353033077782i | 1 | 0.00081135 | 1-0.0134425354592769i | 1.0001 | -0.013442 | 0.999991386996209+0.00610841707208397i | 1 | 0.0061084 | 7.14109140483409-14.8325692548458i | 24.3297 | -64.2917 | 42.1703962805665 | 1+0.357949867534317i | 1.0621 | 0.34374 | 1+0.000811353033077782i | 1 | 0.00081135 | 1-0.00210390039734683i | 1 | -0.0021039 | 37.3636266322904-13.4288124381927i | 31.9766 | -19.7689 | -0.000133283554228113 | 0.000247868351605263i | 0.00024787 | 1.5708 | 1+0.0433379442142361i | 1.0009 | 0.043311 | 1+0.645841071095079i | 1.1904 | 0.57345 | -0.323370110404124+0.551733325193618i | -3.883 | 120.3745 | 5.87440724015356+8.73638766381698i | 20.4467 | 56.0828 | -4.67315672925674+24.957234523861i | 28.0936 | 100.6056 | 20.4467 | 56.0828
|  |  |  | 82 | 660.6934 | 36.531007751938 | 1+2.02735922480219i | 2.2606 | 1.1126 | 1+0.00083025187301423i | 1 | 0.00083025 | 1-0.0137556523339636i | 1.0001 | -0.013755 | 0.999990981077846+0.00625070038379165i | 1 | 0.0062507 | 6.87004398266727-14.6285529468898i | 24.1696 | -64.8437 | 42.1703962805665 | 1+0.366287591035691i | 1.065 | 0.35111 | 1+0.00083025187301423i | 1 | 0.00083025 | 1-0.00215290653306171i | 1 | -0.0021529 | 37.1638887150666-13.6684481421168i | 31.9534 | -20.1929 | -0.000133283554228113 | 0.000253641947205847i | 0.00025364 | 1.5708 | 1+0.0443474146142821i | 1.001 | 0.044318 | 1+0.660884642178692i | 1.1987 | 0.58399 | -0.323341543231296+0.539818509137973i | -4.0236 | 120.9208 | 5.67539301921344+8.43859578552382i | 20.146 | 56.0771 | -4.63814783129859+24.4813321157858i | 27.9299 | 100.7279 | 20.146 | 56.0771
|  |  |  | 83 | 676.083 | 36.531007751938 | 1+2.07458248757582i | 2.303 | 1.1216 | 1+0.000849590923483432i | 1 | 0.00084959 | 1-0.0140760626375953i | 1.0001 | -0.014075 | 0.99999055602914+0.00639629789958062i | 1 | 0.0063963 | 6.60648726198871-14.4225247703947i | 24.0081 | -65.389 | 42.1703962805665 | 1+0.374819525066221i | 1.0679 | 0.35861 | 1+0.000849590923483432i | 1 | 0.00084959 | 1-0.0022030541683175i | 1 | -0.0022031 | 36.9570043940101-13.9092829162189i | 31.9293 | -20.6245 | -0.000133283554228113 | 0.000259550027124188i | 0.00025955 | 1.5708 | 1+0.045380398600564i | 1.001 | 0.045349 | 1+0.676278623047429i | 1.2072 | 0.59463 | -0.323311635138371+0.528189792802578i | -4.1622 | 121.4713 | 5.48187617097044+8.15244920440266i | 19.8459 | 56.0823 | -4.60188825889327+24.0173454967211i | 27.7671 | 100.8468 | 19.8459 | 56.0823
|  |  |  | 84 | 691.831 | 36.531007751938 | 1+2.12290572144471i | 2.3466 | 1.1306 | 1+0.00086938043830593i | 1 | 0.00086938 | 1-0.0144039362559562i | 1.0001 | -0.014403 | 0.999990110948506+0.00654528681718095i | 1 | 0.0065453 | 6.35038287099429-14.2147822049379i | 23.8451 | -65.9275 | 42.1703962805665 | 1+0.383550193370264i | 1.071 | 0.36625 | 1+0.00086938043830593i | 1 | 0.00086938 | 1-0.0022543698920542i | 1 | -0.0022544 | 36.7428144477865-14.1511191405252i | 31.9041 | -21.0637 | -0.000133283554228113 | 0.000265595723902462i | 0.0002656 | 1.5708 | 1+0.0464374438748645i | 1.0011 | 0.046404 | 1+0.692031175793711i | 1.2161 | 0.60536 | -0.323280323449963+0.516841001998568i | -4.2988 | 122.0257 | 5.29382844942538+7.87749763510233i | 19.5463 | 56.0981 | -4.56435034315224+23.5649714083694i | 27.6053 | 100.962 | 19.5463 | 56.0981
|  |  |  | 85 | 707.9458 | 36.531007751938 | 1+2.17235454802709i | 2.3915 | 1.1394 | 1+0.00088963091014443i | 1 | 0.00088963 | 1-0.0147394470319787i | 1.0001 | -0.014738 | 0.999989644891867+0.00669774613248888i | 1 | 0.0066977 | 6.10167922604059-14.0056136156588i | 23.6808 | -66.4592 | 42.1703962805665 | 1+0.39248422506372i | 1.0743 | 0.37401 | 1+0.00088963091014443i | 1 | 0.00088963 | 1-0.00230688091254779i | 1 | -0.0023069 | 36.5211642501314-14.3937468433676i | 31.878 | -21.5104 | -0.000133283554228113 | 0.000271782243049123i | 0.00027178 | 1.5708 | 1+0.0475191108965797i | 1.0011 | 0.047483 | 1+0.708150652629516i | 1.2253 | 0.61618 | -0.323247542586836+0.50576611035445i | -4.4335 | 122.5836 | 5.11121190604831+7.61330275246754i | 19.2473 | 56.1245 | -4.52550724186851+23.1239104841406i | 27.4445 | 101.0732 | 19.2473 | 56.1245
|  |  |  | 86 | 724.436 | 36.531007751938 | 1+2.22295518574535i | 2.4375 | 1.1481 | 1+0.000910353076067144i | 1 | 0.00091035 | 1-0.0150827728579172i | 1.0001 | -0.015082 | 0.999989156870656+0.00685375668145139i | 1 | 0.0068537 | 5.86031244600959-13.7952977580514i | 23.5151 | -66.984 | 42.1703962805665 | 1+0.401626357088447i | 1.0776 | 0.38191 | 1+0.000910353076067144i | 1 | 0.00091035 | 1-0.00236061507183638i | 1 | -0.0023606 | 36.2919045860513-14.6369435537695i | 31.8507 | -21.9648 | -0.000133283554228113 | 0.000278112864738512i | 0.00027811 | 1.5708 | 1+0.048625973179882i | 1.0012 | 0.048588 | 1+0.724645600314826i | 1.235 | 0.62708 | -0.323213223933826+0.494959236078239i | -4.5661 | 123.1449 | 4.93397956086268+7.35943843496358i | 18.949 | 56.161 | -4.48533308406239+22.6938670842876i | 27.2846 | 101.1801 | 18.949 | 56.161
|  |  |  | 87 | 741.3102 | 36.531007751938 | 1+2.27473446372738i | 2.4848 | 1.1566 | 1+0.000931557923240736i | 1 | 0.00093156 | 1-0.015434095769669i | 1.0001 | -0.015433 | 0.999988645849714+0.0070134011829266i | 1 | 0.0070134 | 5.62620726797221-13.5841033639916i | 23.3482 | -67.5018 | 42.1703962805665 | 1+0.410981436723855i | 1.0812 | 0.38994 | 1+0.000931557923240736i | 1 | 0.00093156 | 1-0.00241560086048249i | 1 | -0.0024156 | 36.0548925084341-14.8804742028013i | 31.8224 | -22.4268 | -0.000133283554228113 | 0.000284590945550045i | 0.00028459 | 1.5708 | 1+0.0497586175978051i | 1.0012 | 0.049718 | 1+0.741524764689242i | 1.2449 | 0.63805 | -0.323177295702007+0.484414638793285i | -4.6967 | 123.7092 | 4.7620760744764+7.11549095120225i | 18.6515 | 56.2074 | -4.4438031216795+22.2745491428286i | 27.1257 | 101.2825 | 18.6515 | 56.2074
|  |  |  | 88 | 758.5776 | 36.531007751938 | 1+2.32771983603174i | 2.5334 | 1.165 | 1+0.000953256694755858i | 1 | 0.00095326 | 1-0.0157936020432923i | 1.0001 | -0.015792 | 0.999988110745096+0.00717676428254234i | 1 | 0.0071767 | 5.39927795763433-13.3722888056152i | 23.18 | -68.0128 | 42.1703962805665 | 1+0.420554424156997i | 1.0848 | 0.3981 | 1+0.000953256694755858i | 1 | 0.00095326 | 1-0.0024718674326791i | 1 | -0.0024719 | 35.8099922329723-15.1240910792183i | 31.7929 | -22.8964 | -0.000133283554228113 | 0.000291219920247914i | 0.00029122 | 1.5708 | 1+0.0509176446934118i | 1.0013 | 0.050874 | 1+0.758797095309136i | 1.2553 | 0.64911 | -0.323139682784856+0.474126716445892i | -4.8252 | 124.2763 | 4.59543841627527+6.88105909198582i | 18.3548 | 56.2635 | -4.40089388807245+21.8656680271199i | 26.9677 | 101.3799 | 18.3548 | 56.2635
|  |  |  | 89 | 776.2471 | 36.531007751938 | 1+2.38193939620419i | 2.5833 | 1.1733 | 1+0.000975460895588384i | 1 | 0.00097546 | 1-0.0161614822937721i | 1.0001 | -0.01616 | 0.999987550421775+0.00734393259757639i | 1 | 0.0073439 | 5.17942920867894-13.160101833251i | 23.0106 | -68.5169 | 42.1703962805665 | 1+0.430350395112524i | 1.0887 | 0.40639 | 1+0.000975460895588384i | 1 | 0.00097546 | 1-0.00252944462170754i | 1 | -0.0025294 | 35.55707606872-15.3675338447637i | 31.7623 | -23.3737 | -0.000133283554228113 | 0.000298003303602251i | 0.000298 | 1.5708 | 1+0.0521036689982097i | 1.0014 | 0.052057 | 1+0.776471750192831i | 1.2661 | 0.66023 | -0.323100306608178+0.464090002282852i | -4.9516 | 124.8457 | 4.4339965244565+6.65575425059792i | 18.059 | 56.3288 | -4.35658336279555+21.4669384109585i | 26.8107 | 101.472 | 18.059 | 56.3288
|  |  |  | 90 | 794.3282 | 36.531007751938 | 1+2.4374218921732i | 2.6346 | 1.1815 | 1+0.000998182298699502i | 1 | 0.00099818 | 1-0.0165379315760864i | 1.0001 | -0.016536 | 0.99998696369123+0.00751499476288212i | 1 | 0.007515 | 4.96655702574855-12.9477793832809i | 22.8401 | -69.014 | 42.1703962805665 | 1+0.440374543543899i | 1.0927 | 0.41482 | 1+0.000998182298699502i | 1 | 0.00099818 | 1-0.00258836295575557i | 1 | -0.0025884 | 35.296025380976-15.6105296145269i | 31.7304 | -23.8586 | -0.000133283554228113 | 0.000304944692252698i | 0.00030494 | 1.5708 | 1+0.0533173193579839i | 1.0014 | 0.053267 | 1+0.794558100676297i | 1.2772 | 0.67141 | -0.323059084973569+0.454299161897094i | -5.0758 | 125.4172 | 4.27767395404561+6.43920045431406i | 17.7642 | 56.4032 | -4.31085114213264+21.0780781620978i | 26.6546 | 101.5586 | 17.7642 | 56.4032
|  |  |  | 91 | 812.8305 | 36.531007751938 | 1+2.49419674149253i | 2.6872 | 1.1895 | 1+0.00102143295127789i | 1 | 0.0010214 | 1-0.0169231494886278i | 1.0001 | -0.016922 | 0.999986349308925+0.00769004147788384i | 1 | 0.00769 | 4.7605495864422-12.7355474515437i | 22.6684 | -69.5042 | 42.1703962805665 | 1+0.450632184387308i | 1.0968 | 0.42338 | 1+0.00102143295127789i | 1 | 0.0010214 | 1-0.00264865367410377i | 1 | -0.0026486 | 35.0267315825274-15.8527931076997i | 31.6973 | -24.3511 | -0.000133283554228113 | 0.000312047766615397i | 0.00031205 | 1.5708 | 1+0.0545592392662199i | 1.0015 | 0.054505 | 1+0.813065736381959i | 1.2888 | 0.68266 | -0.323015931895151+0.444748990339612i | -5.1979 | 125.9905 | 4.12638850949858+6.23103435028713i | 17.4705 | 56.4862 | -4.2636786146592+20.6988082450503i | 26.4994 | 101.6394 | 17.4705 | 56.4862
|  |  |  | 92 | 831.7638 | 36.531007751938 | 1+2.5522940469388i | 2.7412 | 1.1974 | 1+0.00104522518112732i | 1 | 0.0010452 | 1-0.0173173402790325i | 1.0001 | -0.017316 | 0.999985705971675+0.00786916555466687i | 1 | 0.0078691 | 4.56128807831961-12.5236210277332i | 22.4956 | -69.9876 | 42.1703962805665 | 1+0.4611287563797i | 1.1012 | 0.43207 | 1+0.00104522518112732i | 1 | 0.0010452 | 1-0.00271034874368906i | 1 | -0.0027103 | 34.7490971486036-16.0940268739423i | 31.6629 | -24.8512 | -0.000133283554228113 | 0.000319316292834396i | 0.00031932 | 1.5708 | 1+0.0558300872052918i | 1.0016 | 0.055772 | 1+0.83200447030325i | 1.3009 | 0.69395 | -0.322970757429329+0.435434409295853i | -5.3178 | 126.5651 | 3.98005285894788+6.03090514909618i | 17.1778 | 56.5775 | -4.21504914102319+20.3288526400315i | 26.3451 | 101.7139 | 17.1778 | 56.5775
|  |  |  | 93 | 851.138 | 36.531007751938 | 1+2.61174461247236i | 2.7966 | 1.2051 | 1+0.00106957160320297i | 1 | 0.0010696 | 1-0.0177207129524752i | 1.0002 | -0.017719 | 0.999985032314874+0.00805246196718771i | 1 | 0.0080524 | 4.3686475075007-12.3122040861302i | 22.3217 | -70.4642 | 42.1703962805665 | 1+0.471869824942487i | 1.1057 | 0.44089 | 1+0.00106957160320297i | 1 | 0.0010696 | 1-0.00277348087605397i | 1 | -0.0027735 | 34.4630366501751-16.3339216003669i | 31.6271 | -25.3588 | -0.000133283554228113 | 0.000326754124778506i | 0.00032675 | 1.5708 | 1+0.0571305369955986i | 1.0016 | 0.057069 | 1+0.851384344007578i | 1.3133 | 0.7053 | -0.322923467497301+0.426350464324838i | -5.4355 | 127.1408 | 3.83857512758821+5.83847452932207i | 16.8862 | 56.6766 | -4.16494823699918+19.9679382788656i | 26.1916 | 101.7819 | 16.8862 | 56.6766
|  |  |  | 94 | 870.9636 | 36.531007751938 | 1+2.67257995956997i | 2.8535 | 1.2128 | 1+0.00109448512630009i | 1 | 0.0010945 | 1-0.0181334813824866i | 1.0002 | -0.018131 | 0.999984326909607+0.00824002790163046i | 1 | 0.00824 | 4.18249747602257-12.1014896279674i | 22.1468 | -70.9339 | 42.1703962805665 | 1+0.482861085132392i | 1.1105 | 0.44984 | 1+0.00109448512630009i | 1 | 0.0010945 | 1-0.0028380835446907i | 1 | -0.0028381 | 34.1684777995136-16.5721565038529i | 31.59 | -25.874 | -0.000133283554228113 | 0.000334365206084676i | 0.00033437 | 1.5708 | 1+0.0584612781528323i | 1.0017 | 0.058395 | 1+0.871215632960499i | 1.3263 | 0.71668 | -0.322873963700081+0.417492322159193i | -5.551 | 127.7171 | 3.70185946811651+5.65341650654688i | 16.5958 | 56.7832 | -4.11336375874806+19.6157949986208i | 26.039 | 101.8431 | 16.5958 | 56.7832
|  |  |  | 95 | 891.2509 | 36.531007751938 | 1+2.73483234393794i | 2.9119 | 1.2202 | 1+0.0011199789598984i | 1 | 0.00112 | 1-0.0185558644243521i | 1.0002 | -0.018554 | 0.999983588259613+0.00843196280793635i | 1 | 0.0084319 | 4.0027029256569-11.8916597707428i | 21.971 | -71.3969 | 42.1703962805665 | 1+0.494108364661059i | 1.1154 | 0.45892 | 1+0.0011199789598984i | 1 | 0.00112 | 1-0.00290419100278932i | 1 | -0.0029042 | 33.865362501201-16.8083998130197i | 31.5515 | -26.3966 | -0.000133283554228113 | 0.00034215357224896i | 0.00034215 | 1.5708 | 1+0.0598230162535693i | 1.0018 | 0.059752 | 1+0.891508851973922i | 1.3397 | 0.7281 | -0.322822143125728+0.408855268064377i | -5.6643 | 128.2938 | 3.56980660654123+5.47541727016471i | 16.3067 | 56.8969 | -4.06028608908198+19.2721555136789i | 25.8872 | 101.8972 | 16.3067 | 56.8969
|  |  |  | 96 | 912.0108 | 36.531007751938 | 1+2.79853477261444i | 2.9718 | 1.2276 | 1+0.00114606662116591i | 1 | 0.0011461 | 1-0.0189880860311513i | 1.0002 | -0.018986 | 0.999982814798118+0.0086283684525332i | 1 | 0.0086283 | 3.82912484639911-11.6828858798586i | 21.7941 | -71.8532 | 42.1703962805665 | 1+0.505617626984964i | 1.1206 | 0.46813 | 1+0.00114606662116591i | 1 | 0.0011461 | 1-0.00297183830139913i | 1 | -0.0029718 | 33.5536479010573-17.0423093436949i | 31.5115 | -26.9266 | -0.000133283554228113 | 0.000350123352766187i | 0.00035012 | 1.5708 | 1+0.061216473309375i | 1.0019 | 0.06114 | 1+0.912274760781173i | 1.3536 | 0.73956 | -0.322767898148522+0.40043470325534i | -5.7753 | 128.8703 | 3.44231436204666+5.30417499134648i | 16.0188 | 57.0172 | -4.00570832341166+18.9367554068554i | 25.7362 | 101.9438 | 16.0188 | 57.0172
|  |  |  | 97 | 933.2543 | 36.531007751938 | 1+2.86372102147037i | 3.0333 | 1.2348 | 1+0.00117276194212596i | 1 | 0.0011728 | 1-0.0194303753725012i | 1.0002 | -0.019428 | 0.999982004884505+0.00882934897229356i | 1 | 0.0088293 | 3.66162094831019-11.4753287380669i | 21.6164 | -72.3028 | 42.1703962805665 | 1+0.517394974467338i | 1.1259 | 0.47747 | 1+0.00117276194212596i | 1 | 0.0011728 | 1-0.00304106130801327i | 1 | -0.0030411 | 33.2333074247586-17.2735331711284i | 31.47 | -27.4639 | -0.000133283554228113 | 0.000358278773319481i | 0.00035828 | 1.5708 | 1+0.0626423881496253i | 1.002 | 0.062561 | 1+0.933524369741976i | 1.368 | 0.75103 | -0.3227111162198+0.392226142368883i | -5.8841 | 129.4465 | 3.31927813994378+5.13939960542351i | 15.7323 | 57.1436 | -3.94962645392698+18.6093331400868i | 25.586 | 101.9826 | 15.7323 | 57.1436
|  |  |  | 98 | 954.9926 | 36.531007751938 | 1+2.93042565311772i | 3.0964 | 1.2419 | 1+0.00120007907699107i | 1 | 0.0012001 | 1-0.019882966956065i | 1.0002 | -0.01988 | 0.99998115680084+0.00903501092974929i | 1 | 0.0090349 | 3.50004629582696-11.2691387483493i | 21.4378 | -72.7459 | 42.1703962805665 | 1+0.529446651613707i | 1.1315 | 0.48693 | 1+0.00120007907699107i | 1 | 0.0012001 | 1-0.00311189672558612i | 1 | -0.0031119 | 32.9043317972575-17.5017104015019i | 31.427 | -28.0084 | -0.000133283554228113 | 0.000366624158020771i | 0.00036662 | 1.5708 | 1+0.0641015168132426i | 1.0021 | 0.064014 | 1+0.955268945680273i | 1.3829 | 0.76252 | -0.322651679650154+0.384225210989993i | -5.9906 | 130.0217 | 3.20059139705815+4.98081257185439i | 15.4472 | 57.2758 | -3.89203955044828+18.2896300850812i | 25.4364 | 102.0134 | 15.4472 | 57.2758
|  |  |  | 99 | 977.2372 | 36.531007751938 | 1+2.99868403523511i | 3.161 | 1.2489 | 1+0.00122803250966771i | 1 | 0.001228 | 1-0.0203461007518911i | 1.0002 | -0.020343 | 0.999980268748223+0.00924546336959248i | 1 | 0.0092454 | 3.34425390404707-11.0644561660234i | 21.2583 | -73.1825 | 42.1703962805665 | 1+0.541779048382817i | 1.1373 | 0.49651 | 1+0.00122803250966771i | 1 | 0.001228 | 1-0.00318438211199371i | 1 | -0.0031844 | 32.5667300335004-17.7264720444834i | 31.3825 | -28.56 | -0.000133283554228113 | 0.000375163931703486i | 0.00037516 | 1.5708 | 1+0.0655946329495581i | 1.0021 | 0.065501 | 1+0.977520017858048i | 1.3984 | 0.77403 | -0.322589465382735+0.376427643230422i | -6.0949 | 130.5958 | 3.08614607919183+4.82814661481277i | 15.1634 | 57.4133 | -3.8329499362759+17.9773905741839i | 25.2876 | 102.0358 | 15.1634 | 57.4133
|  |  |  | 100 | 1000 | 36.531007751938 | 1+3.06853235932026i | 3.2274 | 1.2558 | 1+0.00125663706143592i | 1 | 0.0012566 | 1-0.0208200223196484i | 1.0002 | -0.020817 | 0.999979338842975+0.00946081787649238i | 1 | 0.0094607 | 3.19409529685073-10.8614113560689i | 21.0779 | -73.6126 | 42.1703962805665 | 1+0.554398703574671i | 1.1434 | 0.50621 | 1+0.00125663706143592i | 1 | 0.0012566 | 1-0.00325855589994735i | 1 | -0.0032585 | 32.2205303903947-17.9474419876647i | 31.3363 | -29.1186 | -0.000133283554228113 | 0.000383902622268673i | 0.0003839 | 1.5708 | 1+0.067122528228511i | 1.0023 | 0.067022 | 1+1.0002893840883i | 1.4144 | 0.78554 | -0.322524344757307+0.368829279357791i | -6.1969 | 131.1682 | 2.97583303055824+4.68114544729326i | 14.8811 | 57.5556 | -3.77236335726882+17.6723619715564i | 25.1394 | 102.0496 | 14.8811 | 57.5556
|  |  |  | 1 | 1023.293 | 36.531007751938 | 1+3.14000765987915i | 3.2954 | 1.2625 | 1+0.00128590789880765i | 1 | 0.0012859 | 1-0.0213049829388251i | 1.0002 | -0.021302 | 0.999978365112644+0.00968118863425914i | 1 | 0.0096811 | 3.04942102703485-10.6601250718757i | 20.8968 | -74.0364 | 42.1703962805665 | 1+0.567312308297496i | 1.1497 | 0.51604 | 1+0.00128590789880765i | 1 | 0.0012859 | 1-0.00333445741737122i | 1 | -0.0033344 | 31.8657812695141-18.1642380727093i | 31.2884 | -29.6841 | -0.000133283554228113 | 0.000392844863085738i | 0.00039284 | 1.5708 | 1+0.0686860127604024i | 1.0024 | 0.068578 | 1+1.02358911699039i | 1.431 | 0.79705 | -0.32245618326482+0.361426063473487i | -6.2966 | 131.7386 | 2.86954237531791+4.53956348147714i | 14.6002 | 57.7023 | -3.71028914230455+17.374294764587i | 24.9918 | 102.0545 | 14.6002 | 57.7023
|  |  |  | 2 | 1047.1285 | 36.531007751938 | 1+3.21314783406223i | 3.3652 | 1.2691 | 1+0.00131586054156834i | 1 | 0.0013159 | 1-0.0218012397419607i | 1.0002 | -0.021798 | 0.999977345491815+0.00990669248638546i | 1 | 0.0099066 | 2.91008115891215-10.4607087518437i | 20.715 | -74.4539 | 42.1703962805665 | 1+0.580526709515447i | 1.1563 | 0.52598 | 1+0.00131586054156834i | 1 | 0.0013159 | 1-0.00341212690825456i | 1 | -0.0034121 | 31.5025520596666-18.3764732719301i | 31.2389 | -30.2564 | -0.000133283554228113 | 0.000401995395449128i | 0.000402 | 1.5708 | 1+0.0702859155254262i | 1.0025 | 0.070171 | 1+1.04743157039111i | 1.4481 | 0.80856 | -0.322384840292155+0.354214041237631i | -6.3941 | 132.3066 | 2.76716387154731+4.40316552793364i | 14.3209 | 57.8527 | -3.64674035320524+17.0829426752576i | 24.8448 | 102.0502 | 14.3209 | 57.8527
|  |  |  | 3 | 1071.5193 | 36.531007751938 | 1+3.28799166175796i | 3.4367 | 1.2755 | 1+0.00134651087100564i | 1 | 0.0013465 | 1-0.0223090558509811i | 1.0002 | -0.022305 | 0.999976277817738+0.0101374489979986i | 1 | 0.010137 | 2.77592571406813-10.2632648305006i | 20.5323 | -74.8652 | 42.1703962805665 | 1+0.594048913678962i | 1.1631 | 0.53603 | 1+0.00134651087100564i | 1 | 0.0013465 | 1-0.00349160555398948i | 1 | -0.0034916 | 31.1309339082066-18.5837569628224i | 31.1876 | -30.8353 | -0.000133283554228113 | 0.000411359071092224i | 0.00041136 | 1.5708 | 1+0.0719230848132057i | 1.0026 | 0.071799 | 1+1.07182938587485i | 1.4659 | 0.82005 | -0.322310168856763+0.347189357639365i | -6.4893 | 132.8718 | 2.66858723814906+4.27172648606224i | 14.043 | 58.0066 | -3.58173392217441+16.7980627909841i | 24.6983 | 102.0365 | 14.043 | 58.0066
|  |  |  | 4 | 1096.4782 | 36.531007751938 | 1+3.36457882615447i | 3.51 | 1.2819 | 1+0.00137787513832993i | 1 | 0.0013779 | 1-0.0228287005167089i | 1.0003 | -0.022825 | 0.999975159825731+0.0103735805192556i | 1 | 0.010373 | 2.64680508117388-10.0678870610414i | 20.349 | -75.2705 | 42.1703962805665 | 1+0.607886090439676i | 1.1703 | 0.5462 | 1+0.00137787513832993i | 1 | 0.0013779 | 1-0.003572935495206i | 1 | -0.0035729 | 30.7510404098594-18.7856962968111i | 31.1345 | -31.4206 | -0.000133283554228113 | 0.000420940854759793i | 0.00042094 | 1.5708 | 1+0.0735983886725678i | 1.0027 | 0.073466 | 1+1.09679549948631i | 1.4842 | 0.83153 | -0.322232015330908+0.340348254810744i | -6.5823 | 133.4338 | 2.57370245536236+4.14503102800508i | 13.7667 | 58.1633 | -3.51529077476687+16.5194157142261i | 24.5522 | 102.0132 | 13.7667 | 58.1633
|  |  |  | 5 | 1122.0185 | 36.531007751938 | 1+3.44294993478008i | 3.5852 | 1.2881 | 1+0.00140996997329089i | 1 | 0.00141 | 1-0.0233604492616242i | 1.0003 | -0.023356 | 0.999973989144384+0.0106152122502144i | 1 | 0.010615 | 2.52257039092585-9.8746608464371i | 20.165 | -75.6698 | 42.1703962805665 | 1+0.622045576451865i | 1.1777 | 0.55647 | 1+0.00140996997329089i | 1 | 0.00141 | 1-0.00365615985411546i | 1 | -0.0036561 | 30.3630082018639-18.9818976571369i | 31.0796 | -32.0122 | -0.000133283554228113 | 0.000430745826840367i | 0.00043075 | 1.5708 | 1+0.0753127153717938i | 1.0028 | 0.075171 | 1+1.12234314858941i | 1.5032 | 0.84298 | -0.322150219155196+0.333687069882433i | -6.673 | 133.9922 | 2.48240003965921+4.02287327808317i | 13.492 | 58.3225 | -3.44743593642324+16.2467657299244i | 24.4066 | 101.98 | 13.492 | 58.3225
|  |  |  | 6 | 1148.1536 | 36.531007751938 | 1+3.52314654103393i | 3.6623 | 1.2942 | 1+0.00144281239299485i | 1 | 0.0014428 | 1-0.0239045840259502i | 1.0003 | -0.0239 | 0.999972763290526+0.0108624723072172i | 1 | 0.010862 | 2.40307385732532-9.68366357649929i | 19.9803 | -76.0632 | 42.1703962805665 | 1+0.636534879262436i | 1.1854 | 0.56685 | 1+0.00144281239299485i | 1 | 0.0014428 | 1-0.00374132275737458i | 1 | -0.0037413 | 29.9669974544424-19.1719681994421i | 31.0229 | -32.6099 | -0.000133283554228113 | 0.000440779186059927i | 0.00044078 | 1.5708 | 1+0.0770669738695916i | 1.003 | 0.076915 | 1+1.14848587888586i | 1.5228 | 0.8544 | -0.322064612541104+0.327202232879483i | -6.7616 | 134.5466 | 2.39457129391715+3.9050564896348i | 13.2188 | 58.4835 | -3.37819862063334+15.979880989591i | 24.2614 | 101.9368 | 13.2188 | 58.4835
|  |  |  | 7 | 1174.8976 | 36.531007751938 | 1+3.6052111662182i | 3.7413 | 1.3002 | 1+0.00147641981092745i | 1 | 0.0014764 | 1-0.0244613933171413i | 1.0003 | -0.024457 | 0.999971479663954+0.0111154917908191i | 1 | 0.011115 | 2.28816908662453-9.49496496852084i | 19.795 | -76.4508 | 42.1703962805665 | 1+0.651361681291526i | 1.1934 | 0.57733 | 1+0.00147641981092745i | 1 | 0.0014764 | 1-0.00382846935948191i | 1 | -0.0038285 | 29.5631922459796-19.35551746722i | 30.9643 | -33.2134 | -0.000133283554228113 | 0.000451046252238337i | 0.00045105 | 1.5708 | 1+0.078862094297037i | 1.0031 | 0.078699 | 1+1.17523755159731i | 1.5431 | 0.86578 | -0.321975020162249+0.320890264655374i | -6.8479 | 135.0967 | 2.31010853384159+3.79139272096254i | 12.9471 | 58.6459 | -3.30761229686178+15.718533710629i | 24.1164 | 101.8832 | 12.9471 | 58.6459
|  |  |  | 8 | 1202.2644 | 36.531007751938 | 1+3.68918732208341i | 3.8223 | 1.3061 | 1+0.00151081004618654i | 1 | 0.0015108 | 1-0.025031172362854i | 1.0003 | -0.025026 | 0.999970135541927+0.0113744048552994i | 1 | 0.011374 | 2.17771135535494-9.30862740934534i | 19.6091 | -76.8327 | 42.1703962805665 | 1+0.666533843905829i | 1.2018 | 0.58791 | 1+0.00151081004618654i | 1 | 0.0015108 | 1-0.00391764586671943i | 1 | -0.0039176 | 29.1518008128554-19.5321590729037i | 30.9038 | -33.8227 | -0.000133283554228113 | 0.000461552469109988i | 0.00046155 | 1.5708 | 1+0.0806990284507422i | 1.0033 | 0.080525 | 1+1.20261235081472i | 1.5641 | 0.87713 | -0.321881258834065+0.314747774862497i | -6.932 | 135.642 | 2.22890529167661+3.68170251192812i | 12.6771 | 58.8093 | -3.23571473646504+15.4625003892144i | 23.9717 | 101.8193 | 12.6771 | 58.8093
|  |  |  | 9 | 1230.2688 | 36.531007751938 | 1+3.77511953389895i | 3.9053 | 1.3119 | 1+0.00154600133293005i | 1 | 0.001546 | 1-0.0256142232674801i | 1.0003 | -0.025609 | 0.999968728073379+0.0116393487797921i | 1 | 0.011639 | 2.07155785891766-9.12470629693649i | 19.4226 | -77.2091 | 42.1703962805665 | 1+0.682059411586789i | 1.2105 | 0.59858 | 1+0.00154600133293005i | 1 | 0.001546 | 1-0.00400889956165165i | 1 | -0.0040089 | 28.733055664624-19.7015124340078i | 30.8412 | -34.4374 | -0.000133283554228113 | 0.00047230340721013i | 0.0004723 | 1.5708 | 1+0.0825787502975096i | 1.0034 | 0.082392 | 1+1.23062479101898i | 1.5857 | 0.88842 | -0.321783137181689+0.308771459957307i | -7.014 | 136.1821 | 2.1508564982908+3.57581456257377i | 12.4086 | 58.973 | -3.16254803496319+15.2115620248396i | 23.8273 | 101.7447 | 12.4086 | 58.973
|  |  |  | 10 | 1258.9254 | 36.531007751938 | 1+3.86305336406099i | 3.9904 | 1.3175 | 1+0.00158201233004403i | 1 | 0.001582 | 1-0.0262108551723271i | 1.0003 | -0.026205 | 0.999967254272883+0.0119104640410728i | 1 | 0.01191 | 1.96956793225965-8.94325037973063i | 19.2356 | -77.58 | 42.1703962805665 | 1+0.697946616195896i | 1.2195 | 0.60935 | 1+0.00158201233004403i | 1 | 0.001582 | 1-0.00410227882819553i | 1 | -0.0041023 | 28.307213556178-19.8632045524287i | 30.7767 | -35.0574 | -0.000133283554228113 | 0.00048330476682845i | 0.0004833 | 1.5708 | 1+0.0845022564907439i | 1.0036 | 0.084302 | 1+1.25928972477669i | 1.608 | 0.89966 | -0.321680455295719+0.302958101238211i | -7.0938 | 136.7168 | 2.07585864475597+3.47356541499241i | 12.1418 | 59.1368 | -3.0881586091945+14.9655043543815i | 23.6829 | 101.6594 | 12.1418 | 59.1368
|  |  |  | 11 | 1288.2496 | 36.531007751938 | 1+3.9530354362502i | 4.0776 | 1.323 | 1+0.0016188621310358i | 1 | 0.0016189 | 1-0.026821384419528i | 1.0004 | -0.026815 | 0.999965711014309+0.0121878943880417i | 1 | 0.012188 | 1.87160324418571-8.76430209225792i | 19.048 | -77.9456 | 42.1703962805665 | 1+0.714203881339325i | 1.2289 | 0.6202 | 1+0.0016188621310358i | 1 | 0.0016189 | 1-0.00419783317727418i | 1 | -0.0041978 | 27.8745553096641-20.0168718237857i | 30.7102 | -35.6823 | -0.000133283554228113 | 0.000494562381031436i | 0.00049456 | 1.5708 | 1+0.086470566898889i | 1.0037 | 0.086256 | 1+1.28862235061515i | 1.6311 | 0.91085 | -0.32157300437567+0.297304562914368i | -7.1715 | 137.2456 | 2.00380992455617+3.3747991395251i | 11.8765 | 59.3 | -3.01259716808093+14.7241180933495i | 23.5387 | 101.5633 | 11.8765 | 59.3
|  |  |  | 12 | 1318.2567 | 36.531007751938 | 1+4.04511346015233i | 4.1669 | 1.3284 | 1+0.00165657027415762i | 1 | 0.0016566 | 1-0.0274461347197713i | 1.0004 | -0.027439 | 0.999964095024199+0.012471786917941i | 1 | 0.012472 | 1.77752796686314-8.58789788570502i | 18.8599 | -78.306 | 42.1703962805665 | 1+0.730839826834247i | 1.2386 | 0.63113 | 1+0.00165657027415762i | 1 | 0.0016566 | 1-0.00429561327306833i | 1 | -0.0042956 | 27.4353854802376-20.1621618625732i | 30.6416 | -36.312 | -0.000133283554228113 | 0.000506082218755154i | 0.00050608 | 1.5708 | 1+0.0884847251461774i | 1.0039 | 0.088255 | 1+1.31863822108084i | 1.6549 | 0.92197 | -0.321460566360837+0.291807790203438i | -7.2471 | 137.7682 | 1.93461035757031+3.27936702622291i | 11.6128 | 59.4622 | -2.93591865596354+14.4871991817693i | 23.3945 | 101.4562 | 11.6128 | 59.4622
|  |  |  | 13 | 1348.9629 | 36.531007751938 | 1+4.13933625675443i | 4.2584 | 1.3338 | 1+0.0016951567527661i | 1 | 0.0016952 | 1-0.0280854373239354i | 1.0004 | -0.028078 | 0.999962402874822+0.0127622921543478i | 1 | 0.012762 | 1.68720892207261-8.41406855227287i | 18.6713 | -78.6613 | 42.1703962805665 | 1+0.747863273279164i | 1.2487 | 0.64213 | 1+0.0016951567527661i | 1 | 0.0016952 | 1-0.00439567095987901i | 1 | -0.0043956 | 26.9900318612337-20.2987353279264i | 30.571 | -36.9462 | -0.000133283554228113 | 0.000517870387970044i | 0.00051787 | 1.5708 | 1+0.0905457991659718i | 1.0041 | 0.0903 | 1+1.34935325098558i | 1.6795 | 0.93302 | -0.321342913548438+0.286464807456371i | -7.3207 | 138.2842 | 1.86816189696782+3.18712728238385i | 11.3506 | 59.6229 | -2.85818216773174+14.2545490319941i | 23.2503 | 101.338 | 11.3506 | 59.6229
|  |  |  | 14 | 1380.3843 | 36.531007751938 | 1+4.23575378423045i | 4.3522 | 1.339 | 1+0.00173464202592295i | 1 | 0.0017346 | 1-0.0287396311987235i | 1.0004 | -0.028732 | 0.999960630976902+0.0130595641269838i | 1 | 0.013059 | 1.60051570573879-8.2428395423461i | 18.4823 | -79.0116 | 42.1703962805665 | 1+0.765283246730716i | 1.2592 | 0.65321 | 1+0.00173464202592295i | 1 | 0.0017346 | 1-0.00449805928961621i | 1 | -0.004498 | 26.5388448259725-20.4262677340014i | 30.4982 | -37.5846 | -0.000133283554228113 | 0.000529933138919461i | 0.00052993 | 1.5708 | 1+0.0926548817669995i | 1.0043 | 0.092391 | 1+1.3807837258448i | 1.7049 | 0.944 | -0.321219808198777+0.281272716307176i | -7.3922 | 138.7933 | 1.80436852014334+3.09794473685116i | 11.09 | 59.7817 | -2.77945083525579+14.0259747755887i | 23.1059 | 101.2088 | 11.09 | 59.7817
|  |  |  | 15 | 1412.5375 | 36.531007751938 | 1+4.33441716442971i | 4.4483 | 1.3441 | 1+0.00177504702924264i | 1 | 0.001775 | 1-0.029409063206387i | 1.0004 | -0.029401 | 0.999958775572005+0.0133637604533836i | 1 | 0.013364 | 1.51732079224725-8.07423127364634i | 18.2927 | -79.357 | 42.1703962805665 | 1+0.783108983489404i | 1.2701 | 0.66436 | 1+0.00177504702924264i | 1 | 0.001775 | 1-0.00460283254992761i | 1 | -0.0046028 | 26.0821965052087-20.5444512283686i | 30.4232 | -38.2268 | -0.000133283554228113 | 0.000542276867433628i | 0.00054228 | 1.5708 | 1+0.0948130912127724i | 1.0045 | 0.094531 | 1+1.41294631051229i | 1.731 | 0.95489 | -0.321091002127321+0.276228693845717i | -7.4617 | 139.2952 | 1.74313630479628+3.01169055165027i | 10.831 | 59.9382 | -2.69979168494988+13.8012895063339i | 22.9615 | 101.0684 | 10.831 | 59.9382
|  |  |  | 16 | 1445.4398 | 36.531007751938 | 1+4.43537870998234i | 4.5467 | 1.349 | 1+0.00181639318599277i | 1 | 0.0018164 | 1-0.0300940882886376i | 1.0005 | -0.030085 | 0.999956832724569+0.0136750424224661i | 1.0001 | 0.013675 | 1.43749962001647-7.90825943168269i | 18.1028 | -79.6977 | 42.1703962805665 | 1+0.801349934996813i | 1.2815 | 0.67556 | 1+0.00181639318599277i | 1 | 0.0018164 | 1-0.00471004629298268i | 1 | -0.00471 | 25.6204798011185-20.6529963214337i | 30.3461 | -38.8727 | -0.000133283554228113 | 0.000554908118320791i | 0.00055491 | 1.5708 | 1+0.097021571814506i | 1.0047 | 0.096719 | 1+1.44585805801617i | 1.758 | 0.96571 | -0.320956236283564+0.271329990811386i | -7.5293 | 139.7895 | 1.68437349123298+2.92824194143731i | 10.5735 | 60.0918 | -2.61927546662387+13.5803125163264i | 22.8168 | 100.9168 | 10.5735 | 60.0918
|  |  |  | 17 | 1479.1084 | 36.531007751938 | 1+4.53869195203618i | 4.6476 | 1.3539 | 1+0.00185870241845291i | 1 | 0.0018587 | 1-0.0307950696548412i | 1.0005 | -0.030785 | 0.999954798313555+0.0139935750800516i | 1.0001 | 0.013993 | 1.36093065974897-7.74493526094129i | 17.9124 | -80.0338 | 42.1703962805665 | 1+0.820015772846876i | 1.2932 | 0.68683 | 1+0.00185870241845291i | 1 | 0.0018587 | 1-0.00481975736492712i | 1 | -0.0048197 | 25.1541072406985-20.7516335497559i | 30.2668 | -39.5219 | -0.000133283554228113 | 0.000567833588837365i | 0.00056783 | 1.5708 | 1+0.0992814945378479i | 1.0049 | 0.098957 | 1+1.47953641860061i | 1.7858 | 0.97644 | -0.320815240316577+0.266573929805571i | -7.5949 | 140.2759 | 1.62799053193729+2.84748190113738i | 10.3175 | 60.2421 | -2.53797645413008+13.3628695221302i | 22.6719 | 100.754 | 10.3175 | 60.2421
|  |  |  | 18 | 1513.5612 | 36.531007751938 | 1+4.64441166863968i | 4.7508 | 1.3587 | 1+0.00190199715953816i | 1 | 0.001902 | 1-0.0315123789745967i | 1.0005 | -0.031502 | 0.999952668023703+0.0143195273163714i | 1.0001 | 0.014319 | 1.28749546673608-7.58426584637567i | 17.7217 | -80.3654 | 42.1703962805665 | 1+0.839116393913895i | 1.3054 | 0.69814 | 1+0.00190199715953816i | 1 | 0.001902 | 1-0.00493202393602348i | 1 | -0.004932 | 24.6835096734676-20.840115056244i | 30.1853 | -40.1742 | -0.000133283554228113 | 0.000581060132238907i | 0.00058106 | 1.5708 | 1+0.10159405762374i | 1.0051 | 0.10125 | 1+1.51399924897817i | 1.8144 | 0.98707 | -0.320667732127224+0.261957903520711i | -7.6586 | 140.7541 | 1.57390012941796+2.76929894206585i | 10.063 | 60.3887 | -2.45597221866717+13.1487928779509i | 22.5267 | 100.58 | 10.063 | 60.3887
|  |  |  | 19 | 1548.8166 | 36.531007751938 | 1+4.75259391378594i | 4.8567 | 1.3634 | 1+0.00194630036469329i | 1 | 0.0019463 | 1-0.0322463965748002i | 1.0005 | -0.032235 | 0.999950437336384+0.0146530719556157i | 1.0001 | 0.014653 | 1.2170787185354-7.42625438486554i | 17.5305 | -80.6926 | 42.1703962805665 | 1+0.858661925599985i | 1.3181 | 0.7095 | 1+0.00194630036469329i | 1 | 0.0019463 | 1-0.00504690553149376i | 1 | -0.0050469 | 24.2091348203987-20.9182160705868i | 30.1015 | -40.8291 | -0.000133283554228113 | 0.000594594761413802i | 0.00059459 | 1.5708 | 1+0.10396048722374i | 1.0054 | 0.10359 | 1+1.54926482179768i | 1.844 | 0.99761 | -0.320513417407049+0.257479372983719i | -7.7205 | 141.2239 | 1.5220172633016+2.69358683674766i | 9.81 | 60.5313 | -2.37334337596133+12.9379217728774i | 22.381 | 100.3948 | 9.81 | 60.5313
|  |  |  | 20 | 1584.8932 | 36.531007751938 | 1+4.86329604713333i | 4.965 | 1.368 | 1+0.00199163552406413i | 1 | 0.0019916 | 1-0.0329975116412992i | 1.0005 | -0.032986 | 0.99994810152001+0.0149943858475672i | 1.0001 | 0.014994 | 1.14956823928201-7.27090044640791i | 17.339 | -81.0156 | 42.1703962805665 | 1+0.878662731204764i | 1.3312 | 0.7209 | 1+0.00199163552406413i | 1 | 0.0019916 | 1-0.00516446306308055i | 1 | -0.0051644 | 23.73144568301-20.9857362739213i | 30.0155 | -41.4864 | -0.000133283554228113 | 0.00060844465260159i | 0.00060844 | 1.5708 | 1+0.106382038050146i | 1.0056 | 0.10598 | 1+1.58535183533266i | 1.8744 | 1.0081 | -0.320351989163886+0.253135865811493i | -7.7806 | 141.6849 | 1.47225920759702+2.62024437257941i | 9.5584 | 60.6693 | -2.29017330889625+12.7301024093466i | 22.235 | 100.1985 | 9.5584 | 60.6693
|  |  |  | 21 | 1621.8101 | 36.531007751938 | 1+4.97657676441821i | 5.0761 | 1.3725 | 1+0.00203802667495222i | 1 | 0.002038 | 1-0.0337661224252439i | 1.0006 | -0.033753 | 0.999945655620002+0.0153436499613692i | 1.0001 | 0.015343 | 1.08485501183428-7.11820022489195i | 17.1471 | -81.3345 | 42.1703962805665 | 1+0.8991294154201i | 1.3448 | 0.73233 | 1+0.00203802667495222i | 1 | 0.002038 | 1-0.0052847588613431i | 1 | -0.0052847 | 23.2509188234858-21.042501032658i | 29.9273 | -42.1457 | -0.000133283554228113 | 0.000622617149197905i | 0.00062262 | 1.5708 | 1+0.108859994041259i | 1.0059 | 0.10843 | 1+1.62227942339534i | 1.9057 | 1.0184 | -0.320183127234308+0.248924974476134i | -7.8388 | 142.1369 | 1.42454553901233+2.54917511441701i | 9.3083 | 60.8024 | -2.2065478675063+12.5251881601505i | 22.0884 | 99.9912 | 9.3083 | 60.8024
|  |  |  | 22 | 1659.5869 | 36.531007751938 | 1+5.0924961285764i | 5.1898 | 1.3769 | 1+0.00208549841455986i | 1 | 0.0020855 | 1-0.0345526364542462i | 1.0006 | -0.034539 | 0.999943094448278+0.015701049481478i | 1.0001 | 0.015701 | 1.02283317889235-6.96814677838358i | 16.9549 | -81.6494 | 42.1703962805665 | 1+0.920072829952882i | 1.3589 | 0.7438 | 1+0.00208549841455986i | 1 | 0.0020855 | 1-0.00540785670870603i | 1 | -0.0054078 | 22.7680425285257-21.0883624875584i | 29.8367 | -42.8067 | -0.000133283554228113 | 0.000637119765648037i | 0.00063712 | 1.5708 | 1+0.111395669042145i | 1.0062 | 0.11094 | 1+1.66006716548172i | 1.938 | 1.0286 | -0.32000649778315+0.244844354577486i | -7.8954 | 142.5796 | 1.37879813716077+2.4802871761158i | 9.0595 | 60.9302 | -2.12255504856902+12.3230397015147i | 21.9413 | 99.7729 | 9.0595 | 60.9302
|  |  |  | 23 | 1698.2437 | 36.531007751938 | 1+5.21111560158908i | 5.3062 | 1.3812 | 1+0.00213407591303172i | 1 | 0.0021341 | 1-0.0353574707484546i | 1.0006 | -0.035343 | 0.999940412572249+0.0160667739058497i | 1.0001 | 0.016066 | 0.963400034165406-6.8207302589163i | 16.7624 | -81.9604 | 42.1703962805665 | 1+0.941504079278703i | 1.3735 | 0.75528 | 1+0.00213407591303172i | 1 | 0.0021341 | 1-0.00553382187327733i | 1 | -0.0055338 | 22.283314871308-21.1232004855851i | 29.7439 | -43.469 | -0.000133283554228113 | 0.000651960191431192i | 0.00065196 | 1.5708 | 1+0.113990407501253i | 1.0065 | 0.1135 | 1+1.69873509715281i | 1.9712 | 1.0387 | -0.319821752790312+0.240891723120516i | -7.9503 | 143.0127 | 1.33494117744556+2.413493001001i | 8.8121 | 61.0523 | -2.03828465732744+12.1235251200274i | 21.7936 | 99.5437 | 8.8121 | 61.0523
|  |  |  | 24 | 1737.8008 | 36.531007751938 | 1+5.33249807707103i | 5.4255 | 1.3854 | 1+0.00218378492680052i | 1 | 0.0021838 | 1-0.0361810520416655i | 1.0007 | -0.036165 | 0.999937604303297+0.0164410171464154i | 1.0001 | 0.016441 | 0.906456004600273-6.6759381318413i | 16.5696 | -82.2677 | 42.1703962805665 | 1+0.963434526529644i | 1.3886 | 0.76678 | 1+0.00218378492680052i | 1 | 0.0021838 | 1-0.00566272114345467i | 1 | -0.0056627 | 21.7972416874552-21.1469233436967i | 29.6488 | -44.1324 | -0.000133283554228113 | 0.000667146295137559i | 0.00066715 | 1.5708 | 1+0.11664558518326i | 1.0068 | 0.11612 | 1+1.73830372065785i | 2.0054 | 1.0488 | -0.319628529525265+0.23706485679498i | -8.0035 | 143.4361 | 1.29290111736737+2.34870915120359i | 8.5661 | 61.1684 | -1.95382795414023+11.9265199914914i | 21.6453 | 99.3037 | 8.5661 | 61.1684
|  |  |  | 25 | 1778.2794 | 36.531007751938 | 1+5.4567079136174i | 5.5476 | 1.3895 | 1+0.00223465181224332i | 1 | 0.0022346 | 1-0.0370238170075817i | 1.0007 | -0.037007 | 0.999934663684707+0.0168239776318946i | 1.0001 | 0.016823 | 0.851904624622253-6.53375538484435i | 16.3765 | -82.5714 | 42.1703962805665 | 1+0.985875799519115i | 1.4043 | 0.77829 | 1+0.00223465181224332i | 1 | 0.0022346 | 1-0.00579462286333724i | 1 | -0.0057946 | 21.3103344821763-21.1594684356073i | 29.5514 | -44.7965 | -0.000133283554228113 | 0.000682686128640331i | 0.00068269 | 1.5708 | 1+0.119362609898518i | 1.0071 | 0.1188 | 1+1.77879401580474i | 2.0406 | 1.0587 | -0.319426450009624+0.233361590254771i | -8.0551 | 143.8495 | 1.25260667695308+2.28585610575934i | 8.3214 | 61.2781 | -1.8692772890803+11.7319074300985i | 21.4963 | 99.053 | 8.3214 | 61.2781
|  |  |  | 26 | 1819.7009 | 36.531007751938 | 1+5.58381096892758i | 5.6726 | 1.3936 | 1+0.00228670353965606i | 1 | 0.0022867 | 1-0.037886212491343i | 1.0007 | -0.037868 | 0.999931584479033+0.0172158584130058i | 1.0001 | 0.017215 | 0.799652503277213-6.39416472677927i | 16.1831 | -82.8716 | 42.1703962805665 | 1+1.00883979690709i | 1.4205 | 0.7898 | 1+0.00228670353965606i | 1 | 0.0022867 | 1-0.00592959696896279i | 1 | -0.0059295 | 20.8231082868033-21.1608025945547i | 29.4516 | -45.4608 | -0.000133283554228113 | 0.000698587931364928i | 0.00069859 | 1.5708 | 1+0.122142922249494i | 1.0074 | 0.12154 | 1+1.82022745108392i | 2.0768 | 1.0684 | -0.319215120468439+0.229779814394255i | -8.1052 | 144.2526 | 1.21398881395911+2.22485806733683i | 8.0779 | 61.381 | -1.78472572768902+11.5395781066828i | 21.3465 | 98.7918 | 8.0779 | 61.381
|  |  |  | 27 | 1862.0871 | 36.531007751938 | 1+5.713874634724i | 5.8007 | 1.3975 | 1+0.00233996770755364i | 1 | 0.00234 | 1-0.0387686957464509i | 1.0008 | -0.038749 | 0.999928360154865+0.0176168672701265i | 1.0001 | 0.017616 | 0.749609285104354-6.25714677650721i | 15.9894 | -83.1685 | 42.1703962805665 | 1+1.03233869450896i | 1.4373 | 0.80131 | 1+0.00233996770755364i | 1 | 0.00234 | 1-0.00606771502538882i | 1 | -0.0060676 | 20.3360794837076-21.1509223272681i | 29.3496 | -46.1252 | -0.000133283554228113 | 0.00071486013465764i | 0.00071486 | 1.5708 | 1+0.1249879963946i | 1.0078 | 0.12434 | 1+1.86262599505123i | 2.1141 | 1.0781 | -0.318994130770799+0.226317474618881i | -8.1537 | 144.6454 | 1.1769806944592+2.16564277743291i | 7.8357 | 61.4769 | -1.70026667122376+11.3494302351891i | 21.1959 | 98.5202 | 7.8357 | 61.4769
|  |  |  | 28 | 1905.4607 | 36.531007751938 | 1+5.84696787248387i | 5.9319 | 1.4014 | 1+0.00239447255730292i | 1 | 0.0023945 | 1-0.0396717346772082i | 1.0008 | -0.039651 | 0.999924983872981+0.0180272168234608i | 1.0001 | 0.018027 | 0.70168760551103-6.122680241963i | 15.7955 | -83.4622 | 42.1703962805665 | 1+1.05638495175129i | 1.4546 | 0.81281 | 1+0.00239447255730292i | 1 | 0.0023945 | 1-0.00620905026463707i | 1 | -0.006209 | 19.8497636190757-21.1298538365731i | 29.2453 | -46.7892 | -0.000133283554228113 | 0.00073151136625604i | 0.00073151 | 1.5708 | 1+0.127899340829807i | 1.0081 | 0.12721 | 1+1.90601212797591i | 2.1524 | 1.0876 | -0.318763053860566+0.222972569107173i | -8.2008 | 145.0275 | 1.14151765938341+2.10814133985133i | 7.5947 | 61.5653 | -1.61599347482717+11.1613695268888i | 21.0444 | 98.2383 | 7.5947 | 61.5653
|  |  |  | 29 | 1949.8446 | 36.531007751938 | 1+5.98316125000342i | 6.0662 | 1.4052 | 1+0.00245024698809664i | 1 | 0.0024502 | 1-0.0405958080868083i | 1.0008 | -0.040574 | 0.999921448471835+0.018447124645773i | 1.0001 | 0.018446 | 0.655803041364278-5.99074208969563i | 15.6013 | -83.7527 | 42.1703962805665 | 1+1.08099131827793i | 1.4726 | 0.8243 | 1+0.00245024698809664i | 1 | 0.0024502 | 1-0.00635367762452204i | 1 | -0.0063536 | 19.3646732232018-21.097652852362i | 29.1387 | -47.4524 | -0.000133283554228113 | 0.000748550454863525i | 0.00074855 | 1.5708 | 1+0.130878499188469i | 1.0085 | 0.13014 | 1+1.95040885375986i | 2.1918 | 1.097 | -0.318521445178168+0.219743147061275i | -8.2465 | 145.3988 | 1.10753718753457+2.05228805226127i | 7.3548 | 61.6461 | -1.5319990670729+10.9753091122812i | 20.8921 | 97.9463 | 7.3548 | 61.6461
|  |  |  | 30 | 1995.2623 | 36.531007751938 | 1+6.12252697881426i | 6.2037 | 1.4089 | 1+0.00250732057227632i | 1 | 0.0025073 | 1-0.0415414059312053i | 1.0009 | -0.041518 | 0.999917746452365+0.0188768133777491i | 1.0001 | 0.018876 | 0.611874057459858-5.86130770515175i | 15.407 | -84.0404 | 42.1703962805665 | 1+1.10617084071014i | 1.4912 | 0.83576 | 1+0.00250732057227632i | 1 | 0.0025073 | 1-0.00650167378838444i | 1 | -0.0065016 | 18.8813156578413-21.0544042729557i | 29.0298 | -48.1147 | -0.000133283554228113 | 0.000765986434830416i | 0.00076599 | 1.5708 | 1+0.133927051059783i | 1.0089 | 0.13313 | 1+1.99583971213481i | 2.2323 | 1.1063 | -0.318268842074593+0.216627306943061i | -8.2909 | 145.7591 | 1.0749788555684+1.99802024561739i | 7.1161 | 61.7188 | -1.44837557432516+10.791169431024i | 20.7389 | 97.6445 | 7.1161 | 61.7188
|  |  |  | 31 | 2041.7379 | 36.531007751938 | 1+6.26513895247047i | 6.3444 | 1.4125 | 1+0.00256572357101172i | 1 | 0.0025657 | 1-0.0425090295788924i | 1.0009 | -0.042483 | 0.999913869962093+0.0193165108460422i | 1.0001 | 0.019316 | 0.569821949478368-5.73435104398987i | 15.2124 | -84.3252 | 42.1703962805665 | 1+1.131936869564i | 1.5104 | 0.84721 | 1+0.00256572357101172i | 1 | 0.0025657 | 1-0.00665311722574924i | 1 | -0.006653 | 18.4001910097608-21.0002216211433i | 28.9186 | -48.7755 | -0.000133283554228113 | 0.000783828550944083i | 0.00078383 | 1.5708 | 1+0.137046612826302i | 1.0093 | 0.1362 | 1+2.04232879114318i | 2.274 | 1.1155 | -0.318004763218723+0.21362319469276i | -8.3339 | 146.1083 | 1.04378429538618+1.94527813121066i | 6.8785 | 61.7832 | -1.36521395327366+10.6088780906345i | 20.5847 | 97.3329 | 6.8785 | 61.7832
|  |  |  | 32 | 2089.2961 | 36.531007751938 | 1+6.41107278572826i | 6.4886 | 1.4161 | 1+0.00262548695034586i | 1 | 0.0026255 | 1-0.0434991920767362i | 1.0009 | -0.043472 | 0.999909810778463+0.0197664501840703i | 1.0001 | 0.019766 | 0.529570783987684-5.60984477472387i | 15.0175 | -84.6072 | 42.1703962805665 | 1+1.15830306632906i | 1.5303 | 0.85861 | 1+0.00262548695034586i | 1 | 0.0026255 | 1-0.00680808823393161i | 1 | -0.006808 | 17.921790048902-20.9352463213613i | 28.8051 | -49.4345 | -0.000133283554228113 | 0.000802086263330658i | 0.00080209 | 1.5708 | 1+0.140238838520969i | 1.0098 | 0.13933 | 1+2.08990073991006i | 2.3168 | 1.1245 | -0.317728707999572+0.210729001927036i | -8.3756 | 146.4462 | 1.01389714935243+1.89400465511061i | 6.6419 | 61.839 | -1.2826036348801+10.4283696950899i | 20.4295 | 97.0117 | 6.6419 | 61.839
|  |  |  | 33 | 2137.9621 | 36.531007751938 | 1+6.56040585463756i | 6.6362 | 1.4195 | 1+0.00268664239761348i | 1 | 0.0026866 | 1-0.0445124184219985i | 1.001 | -0.044483 | 0.999905560291402+0.0202268699556257i | 1.0001 | 0.020226 | 0.491047336005139-5.48776041300638i | 14.8225 | -84.8868 | 42.1703962805665 | 1+1.18528341071183i | 1.5508 | 0.86998 | 1+0.00268664239761348i | 1 | 0.0026866 | 1-0.00696666898061125i | 1 | -0.0069666 | 17.4465922686058-20.8596468065281i | 28.6894 | -50.0916 | -0.000133283554228113 | 0.000820769252470919i | 0.00082077 | 1.5708 | 1+0.1435054207041i | 1.0102 | 0.14253 | 1+2.13858078171232i | 2.3608 | 1.1334 | -0.317440155924959+0.207942964113336i | -8.4161 | 146.7727 | 0.985263023716365+1.84414535975243i | 6.4064 | 61.886 | -1.20063218279867+10.2495856448146i | 20.2733 | 96.6812 | 6.4064 | 61.886
|  |  |  | 34 | 2187.7616 | 36.531007751938 | 1+6.71321733756825i | 6.7873 | 1.4229 | 1+0.00274922233824224i | 1 | 0.0027492 | 1-0.0455492458406999i | 1.001 | -0.045518 | 0.999901109485057+0.0206980142813659i | 1.0001 | 0.020697 | 0.454181024587651-5.36806844786709i | 14.6273 | -85.1638 | 42.1703962805665 | 1+1.21289220804805i | 1.572 | 0.88131 | 1+0.00274922233824224i | 1 | 0.0027492 | 1-0.0071289435473992i | 1 | -0.0071288 | 16.9750640241063-20.7736174649438i | 28.5715 | -50.7462 | -0.000133283554228113 | 0.000839887424333003i | 0.00083989 | 1.5708 | 1+0.146848091360807i | 1.0107 | 0.14581 | 1+2.18839472735251i | 2.406 | 1.1422 | -0.317138566018552+0.205263358717326i | -8.4555 | 147.0876 | 0.957829440583138+1.79564825241854i | 6.1719 | 61.9238 | -1.11938496911491+10.0724739098799i | 20.116 | 96.3414 | 6.1719 | 61.9238
|  |  |  | 35 | 2238.7211 | 36.531007751938 | 1+6.86958825719127i | 6.942 | 1.4262 | 1+0.002813259952945i | 1 | 0.0028133 | 1-0.0466102240724616i | 1.0011 | -0.046577 | 0.999896448918672+0.0211801329682488i | 1.0001 | 0.021179 | 0.418903846877074-5.25073846022774i | 14.432 | -85.4386 | 42.1703962805665 | 1+1.2411440968875i | 1.5939 | 0.89258 | 1+0.002813259952945i | 1 | 0.0028133 | 1-0.00729499797441872i | 1 | -0.0072949 | 16.5076567840556-20.6773774393667i | 28.4513 | -51.3981 | -0.000133283554228113 | 0.000859450915624695i | 0.00085945 | 1.5708 | 1+0.150268622819318i | 1.0112 | 0.14915 | 1+2.23936898884398i | 2.4525 | 1.1508 | -0.316823376217277+0.202688503320126i | -8.4937 | 147.3908 | 0.931545788750984+1.74846368036182i | 5.9383 | 61.9522 | -1.03894486998996+9.89698877854167i | 19.9577 | 95.9927 | 5.9383 | 61.9522
|  |  |  | 36 | 2290.8677 | 36.531007751938 | 1+7.02960152343798i | 7.1004 | 1.4295 | 1+0.0028787891953127i | 1 | 0.0028788 | 1-0.0476959156619856i | 1.0011 | -0.04766 | 0.99989156870656+0.0216734816419835i | 1.0001 | 0.021672 | 0.385150310987956-5.13573923401384i | 14.2364 | -85.7112 | 42.1703962805665 | 1+1.27005405675561i | 1.6165 | 0.90381 | 1+0.0028787891953127i | 1 | 0.0028788 | 1-0.00746492030592497i | 1 | -0.0074648 | 16.0448055081852-20.5711692918546i | 28.329 | -52.047 | -0.000133283554228113 | 0.000879470099168028i | 0.00087947 | 1.5708 | 1+0.153768828690688i | 1.0118 | 0.15257 | 1+2.29153059341488i | 2.5002 | 1.1593 | -0.316494002771483+0.200216753702056i | -8.5308 | 147.6822 | 0.906363273701275+1.70254421231694i | 5.7056 | 61.971 | -0.959391983504922+9.72309058349858i | 19.7982 | 95.6352 | 5.7056 | 61.971
|  |  |  | 37 | 2344.2288 | 36.531007751938 | 1+7.19334197746021i | 7.2625 | 1.4327 | 1+0.00294584480981704i | 1 | 0.0029458 | 1-0.0488068962573238i | 1.0012 | -0.048768 | 0.999886458497137+0.0221783218825673i | 1.0001 | 0.022177 | 0.352857368088538-5.02303886018491i | 14.0407 | -85.9817 | 42.1703962805665 | 1+1.29963741609576i | 1.6398 | 0.91497 | 1+0.00294584480981704i | 1 | 0.0029458 | 1-0.00763880063698733i | 1 | -0.0076387 | 15.586927162421-20.4552575492006i | 28.2044 | -52.6926 | -0.000133283554228113 | 0.000899955589399103i | 0.00089996 | 1.5708 | 1+0.157350564830401i | 1.0123 | 0.15607 | 1+2.34490719783841i | 2.5492 | 1.1677 | -0.316149839650456+0.197846501889587i | -8.5669 | 147.9617 | 0.882234867002369+1.65784452614775i | 5.4738 | 61.98 | -0.880803371682831+9.55074540848133i | 19.6375 | 95.2691 | 5.4738 | 61.98
|  |  |  | 38 | 2398.8329 | 36.531007751938 | 1+7.36089643661399i | 7.4285 | 1.4358 | 1+0.0030144623502324i | 1 | 0.0030145 | 1-0.0499437549150931i | 1.0012 | -0.049902 | 0.999881107450963+0.022694921362978i | 1.0001 | 0.022694 | 0.321964343991276-4.91260483400166i | 13.8449 | -86.2503 | 42.1703962805665 | 1+1.32990986039665i | 1.6639 | 0.92606 | 1+0.0030144623502324i | 1 | 0.0030145 | 1-0.00781673116125888i | 1 | -0.0078166 | 15.1344193808411-20.3299271447655i | 28.0778 | -53.3345 | -0.000133283554228113 | 0.000920918247995997i | 0.00092092 | 1.5708 | 1+0.161015730322367i | 1.0129 | 0.15965 | 1+2.39952710309674i | 2.5996 | 1.1759 | -0.315790257956136+0.195576174162104i | -8.602 | 148.2291 | 0.859115255362619+1.61432130238037i | 5.2428 | 61.9788 | -0.803252828324613+9.37992477794465i | 19.4757 | 94.8946 | 5.2428 | 61.9788
|  |  |  | 39 | 2454.7089 | 36.531007751938 | 1+7.53235374049145i | 7.5984 | 1.4388 | 1+0.00308467819848698i | 1 | 0.0030847 | 1-0.0511070944128021i | 1.0013 | -0.051063 | 0.999875504217753+0.0232235539910981i | 1.0001 | 0.023222 | 0.292412870536836-4.80440414584414i | 13.6488 | -86.5171 | 42.1703962805665 | 1+1.36088744050897i | 1.6888 | 0.93708 | 1+0.00308467819848698i | 1 | 0.0030847 | 1-0.00799880621985879i | 1 | -0.0079986 | 14.6876592818836-20.195481773225i | 27.949 | -53.9726 | -0.000133283554228113 | 0.000942369189637775i | 0.00094237 | 1.5708 | 1+0.164766268485846i | 1.0135 | 0.1633 | 1+2.45541926938663i | 2.6512 | 1.184 | -0.315414605348287+0.193404229015182i | -8.6362 | 148.4844 | 0.836960789545194+1.5719331233754i | 5.0126 | 61.9674 | -0.726810673944678+9.21060533277067i | 19.3127 | 94.5119 | 5.0126 | 61.9674
|  |  |  | 40 | 2511.8864 | 36.531007751938 | 1+7.70780479802466i | 7.7724 | 1.4418 | 1+0.00315652958395296i | 1 | 0.0031565 | 1-0.0522975315684515i | 1.0014 | -0.05225 | 0.999869636912297+0.0237645000549445i | 1.0002 | 0.023763 | 0.264146817026018-4.69840336589064i | 13.4527 | -86.7822 | 42.1703962805665 | 1+1.39258658115572i | 1.7144 | 0.94803 | 1+0.00315652958395296i | 1 | 0.0031565 | 1-0.00818512235139324i | 1 | -0.0081849 | 14.2470024441729-20.0522421751844i | 27.8181 | -54.6064 | -0.000133283554228113 | 0.000964319787897627i | 0.00096432 | 1.5708 | 1+0.168604167905816i | 1.0141 | 0.16703 | 1+2.51261333147447i | 2.7043 | 1.192 | -0.315022205484623+0.191329155076991i | -8.6695 | 148.7275 | 0.815729433335467+1.53064037789711i | 4.7832 | 61.9454 | -0.651543578730926+9.04276849496179i | 19.1485 | 94.1211 | 4.7832 | 61.9454
|  |  |  | 41 | 2570.3958 | 36.531007751938 | 1+7.88734263568659i | 7.9505 | 1.4447 | 1+0.00323005460318594i | 1 | 0.00323 | 1-0.0535156975675777i | 1.0014 | -0.053465 | 0.999863493089255+0.0243180463712803i | 1.0002 | 0.024317 | 0.237112221926043-4.59456872295964i | 13.2564 | -87.0458 | 42.1703962805665 | 1+1.42502408964086i | 1.7409 | 0.9589 | 1+0.00323005460318594i | 1 | 0.00323 | 1-0.00837577834314125i | 1 | -0.0083756 | 13.8127820453105-19.9005443687905i | 27.6851 | -55.2358 | -0.000133283554228113 | 0.000986781681273306i | 0.00098678 | 1.5708 | 1+0.172531463487349i | 1.0148 | 0.17085 | 1+2.57113961440902i | 2.7588 | 1.1999 | -0.314612357479765+0.189349468974569i | -8.702 | 148.9584 | 0.795380712732154+1.4904051708422i | 4.5544 | 61.9126 | -0.577514414093976+8.87640012433685i | 18.9831 | 93.7225 | 4.5544 | 61.9126
|  |  |  | 42 | 2630.268 | 36.531007751938 | 1+8.07106244681529i | 8.1328 | 1.4475 | 1+0.00330529224012436i | 1 | 0.0033053 | 1-0.0547622382979184i | 1.0015 | -0.054708 | 0.999857059716752+0.0248844864376895i | 1.0002 | 0.024883 | 0.211257225052047-4.49286617781002i | 13.0601 | -87.3079 | 42.1703962805665 | 1+1.45821716476075i | 1.7682 | 0.96969 | 1+0.00330529224012436i | 1 | 0.0033053 | 1-0.00857087528343334i | 1 | -0.0085707 | 13.3853081649868-19.7407378453805i | 27.5501 | -55.8606 | -0.000133283554228113 | 0.00100976677935799i | 0.0010098 | 1.5708 | 1+0.176550237534546i | 1.0155 | 0.17475 | 1+2.63102914960019i | 2.8147 | 1.2076 | -0.314184335387348+0.187463713146674i | -8.7337 | 149.1768 | 0.775875665514619+1.45119123789686i | 4.3264 | 61.8689 | -0.504782133021119+8.71149017022766i | 18.8164 | 93.3163 | 4.3264 | 61.8689
|  |  |  | 43 | 2691.5348 | 36.531007751938 | 1+8.25906164208646i | 8.3194 | 1.4503 | 1+0.00338228238675922i | 1 | 0.0033823 | 1-0.0560378146918688i | 1.0016 | -0.055979 | 0.999850323148745+0.0254641205881932i | 1.0002 | 0.025462 | 0.186532000401217-4.39326149118733i | 12.8636 | -87.5688 | 42.1703962805665 | 1+1.49218340592319i | 1.7963 | 0.98038 | 1+0.00338228238675922i | 1 | 0.0033823 | 1-0.00877051661524967i | 1 | -0.0087703 | 12.9648672518548-19.5731837458826i | 27.4131 | -56.4803 | -0.000133283554228113 | 0.00103328726915494i | 0.0010333 | 1.5708 | 1+0.180662620854604i | 1.0162 | 0.17873 | 1+2.69231369127227i | 2.872 | 1.2152 | -0.31373738770985+0.185670453600072i | -8.7646 | 149.3829 | 0.75717679132231+1.41296386489682i | 4.099 | 61.8141 | -0.433401679106328+8.5480323211147i | 18.6485 | 92.9025 | 4.099 | 61.8141
|  |  |  | 44 | 2754.2287 | 36.531007751938 | 1+8.45143990116187i | 8.5104 | 1.453 | 1+0.00346106586428534i | 1 | 0.0034611 | 1-0.0573431030769169i | 1.0016 | -0.05728 | 0.999843269096068+0.0260572561524902i | 1.0002 | 0.026055 | 0.162888689794848-4.29572028689434i | 12.667 | -87.8285 | 42.1703962805665 | 1+1.52694082247883i | 1.8253 | 0.99098 | 1+0.00346106586428534i | 1 | 0.0034611 | 1-0.00897480819106693i | 1 | -0.0089746 | 12.5517217517986-19.3982530341261i | 27.2741 | -57.0949 | -0.000133283554228113 | 0.00105735562153917i | 0.0010574 | 1.5708 | 1+0.184870793887592i | 1.0169 | 0.18281 | 1+2.75502573330045i | 2.9309 | 1.2226 | -0.313270736941312+0.183968277606188i | -8.7948 | 149.5764 | 0.739248002366475+1.37568981167222i | 3.8721 | 61.748 | -0.363423923811055+8.38602365504524i | 18.4793 | 92.4815 | 3.8721 | 61.748
|  |  |  | 45 | 2818.3829 | 36.531007751938 | 1+8.64829922554089i | 8.7059 | 1.4557 | 1+0.00354168444474532i | 1 | 0.0035417 | 1-0.058678795534242i | 1.0017 | -0.058612 | 0.999835882596131+0.0266642076189078i | 1.0002 | 0.026662 | 0.14028133746378-4.20020811015531i | 12.4703 | -88.0871 | 42.1703962805665 | 1+1.56250784327i | 1.8551 | 1.0015 | 1+0.00354168444474532i | 1 | 0.0035417 | 1-0.0091838583289827i | 1 | -0.0091836 | 12.1461098935437-19.2163246824635i | 27.1332 | -57.7041 | -0.000133283554228113 | 0.00108198459786969i | 0.001082 | 1.5708 | 1+0.189176987862552i | 1.0177 | 0.18697 | 1+2.8191985264395i | 2.9913 | 1.2299 | -0.312783579148418+0.182355791335193i | -8.8244 | 149.7574 | 0.722054574880219+1.33933724016536i | 3.6459 | 61.6703 | -0.294895631207976+8.2254642935404i | 18.3088 | 92.0533 | 3.6459 | 61.6703
|  |  |  | 46 | 2884.0315 | 36.531007751938 | 1+8.84974399264306i | 8.9061 | 1.4583 | 1+0.00362418087317764i | 1 | 0.0036242 | 1-0.0600456002656651i | 1.0018 | -0.059974 | 0.999828147981177+0.0272852968011474i | 1.0002 | 0.027283 | 0.118665825694298-4.10669048153416i | 12.2735 | -88.3449 | 42.1703962805665 | 1+1.5989033264019i | 1.8859 | 1.0119 | 1+0.00362418087317764i | 1 | 0.0036242 | 1-0.00939777787014723i | 1 | -0.0093975 | 11.7482456260333-19.0277838841777i | 26.9904 | -58.3077 | -0.000133283554228113 | 0.00110718725675577i | 0.0011072 | 1.5708 | 1+0.193583485980531i | 1.0186 | 0.19122 | 1+2.88486609595377i | 3.0533 | 1.2371 | -0.312275083595913+0.18083161742479i | -8.8534 | 149.9258 | 0.705563101400147+1.30387564661697i | 3.4201 | 61.581 | -0.227859449189662+8.06635706153588i | 18.137 | 91.6181 | 3.4201 | 61.581
|  |  |  | 47 | 2951.2092 | 36.531007751938 | 1+9.05588101115034i | 9.1109 | 1.4608 | 1+0.00370859889028062i | 1 | 0.0037086 | 1-0.0614442419691464i | 1.0019 | -0.061367 | 0.99982004884505+0.0279208530089146i | 1.0002 | 0.027919 | 0.097999811634746-4.01513294665677i | 12.0766 | -88.6018 | 42.1703962805665 | 1+1.63614656924145i | 1.9175 | 1.0222 | 1+0.00370859889028062i | 1 | 0.0037086 | 1-0.0096166802375328i | 1 | -0.0096164 | 11.3583187006336-18.8330203060641i | 26.8457 | -58.9055 | -0.000133283554228113 | 0.00113297696098073i | 0.001133 | 1.5708 | 1+0.198092624625157i | 1.0194 | 0.19556 | 1+2.95206325965782i | 3.1168 | 1.2442 | -0.311744392422871+0.179394392481166i | -8.8818 | 150.0816 | 0.689741443960975+1.26927579762405i | 3.1948 | 61.4798 | -0.162353925882523+7.90870715570918i | 17.9639 | 91.176 | 3.1948 | 61.4798
|  |  |  | 48 | 3019.9517 | 36.531007751938 | 1+9.2668195776385i | 9.3206 | 1.4633 | 1+0.00379498325560434i | 1 | 0.003795 | 1-0.0628754622230305i | 1.002 | -0.062793 | 0.999811568008398+0.0285712132225234i | 1.0002 | 0.028569 | 0.0782426653478042-3.92550112197795i | 11.8796 | -88.8581 | 42.1703962805665 | 1+1.67425731864898i | 1.9502 | 1.0324 | 1+0.00379498325560434i | 1 | 0.003795 | 1-0.00984068149607214i | 1 | -0.0098404 | 10.9764948900537-18.6324263933787i | 26.6992 | -59.4974 | -0.000133283554228113 | 0.00115936738458712i | 0.0011594 | 1.5708 | 1+0.202706794601425i | 1.0203 | 0.2 | 1+3.02082564637733i | 3.182 | 1.2511 | -0.311190620376735+0.178042764509846i | -8.9097 | 150.2247 | 0.674558688273944+1.23550966987903i | 2.97 | 61.3665 | -0.0984135497945093+7.75252182333273i | 17.7896 | 90.7273 | 2.97 | 61.3665
|  |  |  | 49 | 3090.2954 | 36.531007751938 | 1+9.48267153452756i | 9.5353 | 1.4657 | 1+0.00388337977128272i | 1 | 0.0038834 | 1-0.0643400198792404i | 1.0021 | -0.064251 | 0.999802687482227+0.0292367222715673i | 1.0002 | 0.029234 | 0.0593554091794425-3.83776073682361i | 11.6826 | -89.1139 | 42.1703962805665 | 1+1.71325578144826i | 1.9837 | 1.0425 | 1+0.00388337977128272i | 1 | 0.0038834 | 1-0.0100699004141975i | 1.0001 | -0.01007 | 10.6029163348792-18.4263957380536i | 26.5509 | -60.083 | -0.000133283554228113 | 0.00118637252012687i | 0.0011864 | 1.5708 | 1+0.207428442403332i | 1.0213 | 0.20453 | 1+3.0911897148399i | 3.2489 | 1.2579 | -0.310612854612624+0.176775390274483i | -8.9371 | 150.355 | 0.659985098950154+1.20255039340763i | 2.7455 | 61.2411 | -0.0360688120491544+7.59781005356468i | 17.6139 | 90.272 | 2.7455 | 61.2411
|  |  |  | 50 | 3162.2777 | 36.531007751938 | 1+9.70355132938223i | 9.7549 | 1.4681 | 1+0.00397383530631844i | 1 | 0.0039738 | 1-0.065838691465631i | 1.0022 | -0.065744 | 0.999793388429752+0.0299177330177535i | 1.0002 | 0.029915 | 0.0413006585029018-3.751877671929i | 11.4855 | -89.3693 | 42.1703962805665 | 1+1.75316263514049i | 2.0183 | 1.0524 | 1+0.00397383530631844i | 1 | 0.0039738 | 1-0.0103044585268133i | 1.0001 | -0.010304 | 10.2377020078217-18.215321519727i | 26.4009 | -60.6624 | -0.000133283554228113 | 0.00121400668608028i | 0.001214 | 1.5708 | 1+0.212260071511042i | 1.0223 | 0.20916 | 1+3.16319277300601i | 3.3175 | 1.2646 | -0.310010154565954+0.17559093258201i | -8.9641 | 150.4726 | 0.645992075821473+1.17037219813004i | 2.5214 | 61.1033 | 0.0246537110850369+7.44458228284924i | 17.4369 | 89.8103 | 2.5214 | 61.1033
|  |  |  | 51 | 3235.9366 | 36.531007751938 | 1+9.92957607559342i | 9.9798 | 1.4704 | 1+0.0040663978214335i | 1 | 0.0040664 | 1-0.0673722715977148i | 1.0023 | -0.067271 | 0.999783651126436+0.0306146065419936i | 1.0003 | 0.030612 | 0.024042563884628-3.66781799468381i | 11.2883 | -89.6244 | 42.1703962805665 | 1+1.79399903886773i | 2.0539 | 1.0623 | 1+0.0040663978214335i | 1 | 0.0040664 | 1-0.0105444801997358i | 1.0001 | -0.010544 | 9.8809482851842-17.9995950277534i | 26.2492 | -61.2352 | -0.000133283554228113 | 0.00124228453444794i | 0.0012423 | 1.5708 | 1+0.21720424371826i | 1.0233 | 0.21388 | 1+3.23687299785017i | 3.3878 | 1.2712 | -0.309381551906872+0.174488057492963i | -8.9907 | 150.5774 | 0.632552111403667+1.13895036357661i | 2.2977 | 60.953 | 0.0837312572708528+7.29285011585178i | 17.2585 | 89.3422 | 2.2977 | 60.953
|  |  |  | 52 | 3311.3112 | 36.531007751938 | 1+10.1608656144734i | 10.21 | 1.4727 | 1+0.00416111639449864i | 1 | 0.0041611 | 1-0.0689415733999775i | 1.0024 | -0.068833 | 0.999773454918152+0.0313277123358547i | 1.0003 | 0.031325 | 0.00754675470868224-3.58554799128573i | 11.0911 | -89.8794 | 42.1703962805665 | 1+1.83578664463176i | 2.0905 | 1.072 | 1+0.00416111639449864i | 1 | 0.0041611 | 1-0.0107900926956328i | 1.0001 | -0.01079 | 9.53272961462115-17.7796042709605i | 26.0958 | -61.8015 | -0.000133283554228113 | 0.00127122105851933i | 0.0012712 | 1.5708 | 1+0.222263580490538i | 1.0244 | 0.21871 | 1+3.31226945560289i | 3.4599 | 1.2776 | -0.308726050585683+0.173465431456329i | -9.017 | 150.6695 | 0.619638749539803+1.10826117159671i | 2.0742 | 60.7901 | 0.141144760761786+7.14262606310676i | 17.0789 | 88.8679 | 2.0742 | 60.7901
|  |  |  | 53 | 3388.4416 | 36.531007751938 | 1+10.3975425787971i | 10.4455 | 1.4749 | 1+0.00425804124655502i | 1 | 0.004258 | 1-0.0705474289370063i | 1.0025 | -0.070431 | 0.999762778177377+0.0320574284974675i | 1.0003 | 0.032054 | -0.0082197157130809-3.50503419599399i | 10.8939 | -90.1344 | 42.1703962805665 | 1+1.87854760877428i | 2.1281 | 1.0816 | 1+0.00425804124655502i | 1 | 0.004258 | 1-0.0110414262415008i | 1.0001 | -0.011041 | 9.19309926803188-17.5557326805464i | 25.9408 | -62.3611 | -0.000133283554228113 | 0.00130083160082256i | 0.0013008 | 1.5708 | 1+0.227440764355197i | 1.0255 | 0.22364 | 1+3.38942212246403i | 3.5339 | 1.2839 | -0.308042626978842+0.172521718368745i | -9.0429 | 150.7486 | 0.607226545255372+1.07828186190534i | 1.8509 | 60.6143 | 0.196878720668389+6.99392329630913i | 16.8979 | 88.3876 | 1.8509 | 60.6143
|  |  |  | 54 | 3467.3685 | 36.531007751938 | 1+10.6397324578239i | 10.6866 | 1.4771 | 1+0.00435722376844216i | 1 | 0.0043572 | 1-0.0721906896546631i | 1.0026 | -0.072066 | 0.99975159825731+0.0328041419319999i | 1.0003 | 0.032801 | -0.0232884235262559-3.42624341766528i | 10.6966 | -90.3894 | 42.1703962805665 | 1+1.92230460372449i | 2.1669 | 1.0911 | 1+0.00435722376844216i | 1 | 0.0043572 | 1-0.0112986140977126i | 1.0001 | -0.011298 | 8.86209016835156-17.3283579101672i | 25.7842 | -62.9138 | -0.000133283554228113 | 0.00133113186125908i | 0.0013311 | 1.5708 | 1+0.232738540323651i | 1.0267 | 0.22867 | 1+3.4683719057988i | 3.6097 | 1.2901 | -0.307330230145829+0.171655576558636i | -9.0687 | 150.815 | 0.595291025851623+1.04899059031916i | 1.6279 | 60.4255 | 0.250921056871578+6.84675542194399i | 16.7155 | 87.9012 | 1.6279 | 60.4255
|  |  |  | 55 | 3548.1339 | 36.531007751938 | 1+10.8875636638332i | 10.9334 | 1.4792 | 1+0.00445871654804598i | 1 | 0.0044587 | 1-0.0738722268315311i | 1.0027 | -0.073738 | 0.999739891443844+0.0335682485567985i | 1.0003 | 0.033564 | -0.037689626203047-3.34914276374621i | 10.4992 | -90.6448 | 42.1703962805665 | 1+1.96708083002029i | 2.2067 | 1.1005 | 1+0.00445871654804598i | 1 | 0.0044587 | 1-0.0115617926286738i | 1.0001 | -0.011561 | 8.53971577908078-17.0978507359827i | 25.6261 | -63.4596 | -0.000133283554228113 | 0.00136213790542805i | 0.0013621 | 1.5708 | 1+0.238159717346843i | 1.028 | 0.2338 | 1+3.54916066582734i | 3.6873 | 1.2962 | -0.306587782207551+0.170865655696449i | -9.0942 | 150.8685 | 0.583808653258337+1.02036638953928i | 1.405 | 60.2237 | 0.303262955612492+6.70113627371463i | 16.5319 | 87.4088 | 1.405 | 60.2237
|  |  |  | 56 | 3630.7805 | 36.531007751938 | 1+11.1411676002111i | 11.186 | 1.4813 | 1+0.0045625733981817i | 1 | 0.0045625 | 1-0.0755929320408803i | 1.0029 | -0.075449 | 0.999727632905257+0.0343501535113106i | 1.0003 | 0.034346 | -0.0514523128907332-3.2736996618856i | 10.3018 | -90.9004 | 42.1703962805665 | 1+2.01290002860958i | 2.2476 | 1.1097 | 1+0.0045625733981817i | 1 | 0.0045625 | 1-0.0118311013751252i | 1.0001 | -0.011831 | 8.22597104560982-16.8645740582137i | 25.4664 | -63.9984 | -0.000133283554228113 | 0.00139386617314451i | 0.0013939 | 1.5708 | 1+0.24370716980459i | 1.0293 | 0.23905 | 1+3.63183123781962i | 3.767 | 1.3021 | -0.30581417885762+0.170150593633045i | -9.1196 | 150.9091 | 0.572756787663138+0.992389132343862i | 1.1823 | 60.0086 | 0.353898706753787+6.55707972401489i | 16.3468 | 86.9106 | 1.1823 | 60.0086
|  |  |  | 57 | 3715.3523 | 36.531007751938 | 1+11.4006787311214i | 11.4445 | 1.4833 | 1+0.00466884938512592i | 1 | 0.0046688 | 1-0.0773537176233881i | 1.003 | -0.0772 | 0.999714796639545+0.0351502713718922i | 1.0003 | 0.035146 | -0.0646042532404615-3.19988187932427i | 10.1044 | -91.1566 | 42.1703962805665 | 1+2.05978649343791i | 2.2897 | 1.1188 | 1+0.00466884938512592i | 1 | 0.0046688 | 1-0.0121066831281288i | 1.0001 | -0.012106 | 7.92083337773258-16.6288820046372i | 25.3053 | -64.5301 | -0.000133283554228113 | 0.00142633348715597i | 0.0014263 | 1.5708 | 1+0.249383839029613i | 1.0306 | 0.2444 | 1+3.71642745480716i | 3.8486 | 1.3079 | -0.305008290018255+0.16950901316916i | -9.1448 | 150.9368 | 0.562113652430914+0.965039497059775i | 0.95962 | 59.7802 | 0.402825534650722+6.41459951448652i | 16.1605 | 86.4066 | 0.95962 | 59.7802
|  |  |  | 58 | 3801.894 | 36.531007751938 | 1+11.6662346528008i | 11.709 | 1.4853 | 1+0.00477760085781366i | 1 | 0.0047776 | 1-0.0791555171708773i | 1.0031 | -0.078991 | 0.999701355419267+0.0359690263716241i | 1.0003 | 0.035964 | -0.0771720447229678-3.12765754020861i | 9.907 | -91.4134 | 42.1703962805665 | 1+2.10776508432956i | 2.333 | 1.1278 | 1+0.00477760085781366i | 1 | 0.0047776 | 1-0.0123886840047778i | 1.0001 | -0.012388 | 7.62426366318148-16.3911191354083i | 25.1428 | -65.0547 | -0.000133283554228113 | 0.00145955706206207i | 0.0014596 | 1.5708 | 1+0.255192734867074i | 1.032 | 0.24986 | 1+3.80299417082396i | 3.9323 | 1.3137 | -0.304168960653052+0.168939518759834i | -9.17 | 150.9516 | 0.551858300323265+0.938298935186723i | 0.73701 | 59.5382 | 0.450043424496243+6.27370910551346i | 15.9728 | 85.8969 | 0.73701 | 59.5382
|  |  |  | 59 | 3890.4514 | 36.531007751938 | 1+11.9379761665139i | 11.9798 | 1.4872 | 1+0.00488888547771524i | 1 | 0.0048888 | 1-0.0809992860213177i | 1.0033 | -0.080823 | 0.999687280733794+0.0368068526252446i | 1.0004 | 0.036802 | -0.0891811584421076-3.05699514096886i | 9.7096 | -91.671 | 42.1703962805665 | 1+2.1568612401685i | 2.3774 | 1.1367 | 1+0.00488888547771524i | 1 | 0.0048888 | 1-0.0126772535256698i | 1.0001 | -0.012677 | 7.33620730254805-16.1516197476681i | 24.9789 | -65.572 | -0.000133283554228113 | 0.001493554513442i | 0.0014936 | 1.5708 | 1+0.261136937270438i | 1.0335 | 0.25543 | 1+3.89157728468872i | 4.018 | 1.3193 | -0.303295011749308+0.168440693158783i | -9.1952 | 150.9536 | 0.541970581025342+0.912149641053036i | 0.51442 | 59.2826 | 0.495554945912632+6.13442154433707i | 15.7837 | 85.3815 | 0.51442 | 59.2826
|  |  |  | 60 | 3981.0717 | 36.531007751938 | 1+12.2160473532084i | 12.2569 | 1.4891 | 1+0.00500276224940914i | 1 | 0.0050027 | 1-0.0828860017653586i | 1.0034 | -0.082697 | 0.99967254272883+0.0376641943593232i | 1.0004 | 0.037659 | -0.100655983461344-2.98786356389354i | 9.5121 | -91.9295 | 42.1703962805665 | 1+2.20710099238639i | 2.4231 | 1.1454 | 1+0.00500276224940914i | 1 | 0.0050027 | 1-0.0129725446941844i | 1.0001 | -0.012972 | 7.05659525654851-15.9107072775634i | 24.8137 | -66.0821 | -0.000133283554228113 | 0.00152834386719449i | 0.0015283 | 1.5708 | 1+0.267219597934497i | 1.0351 | 0.26112 | 1+3.98222376434092i | 4.1059 | 1.3248 | -0.302385241482908+0.1680110940089i | -9.2203 | 150.9426 | 0.532431109984743+0.886574523386048i | 0.2918 | 59.0131 | 0.539365075460229+5.9967493513206i | 15.5933 | 84.8605 | 0.2918 | 59.0131
|  |  |  | 61 | 4073.8028 | 36.531007751938 | 1+12.500595649908i | 12.5405 | 1.491 | 1+0.00511929155186708i | 1 | 0.0051192 | 1-0.0848166647646618i | 1.0036 | -0.084614 | 0.999657110143091+0.0385415061477958i | 1.0004 | 0.038536 | -0.111619869661733-2.92023208902536i | 9.3147 | -92.1889 | 42.1703962805665 | 1+2.2585109787649i | 2.47 | 1.154 | 1+0.00511929155186708i | 1 | 0.0051192 | 1-0.0132747140776078i | 1.0001 | -0.013274 | 6.78534509724594-15.6686937965845i | 24.6471 | -66.5849 | -0.000133283554228113 | 0.00156394356909539i | 0.0015639 | 1.5708 | 1+0.273443941966452i | 1.0367 | 0.26692 | 1+4.07498167174395i | 4.1959 | 1.3302 | -0.301438426579139+0.16764925038634i | -9.2456 | 150.9188 | 0.523221238565039+0.861557178684706i | 0.069113 | 58.7298 | 0.581481019620196+5.86070442375866i | 15.4015 | 84.3338 | 0.069113 | 58.7298
|  |  |  | 62 | 4168.6938 | 36.531007751938 | 1+12.7917719278861i | 12.8308 | 1.4928 | 1+0.00523853517046766i | 1 | 0.0052385 | 1-0.0867922986823045i | 1.0038 | -0.086575 | 0.999640950241994+0.0394392531529851i | 1.0004 | 0.039433 | -0.122095169153025-2.85407040449573i | 9.1172 | -92.4496 | 42.1703962805665 | 1+2.31111845755927i | 2.5182 | 1.1624 | 1+0.00523853517046766i | 1 | 0.0052385 | 1-0.0135839218901468i | 1.0001 | -0.013583 | 6.52236205553495-15.4258795985145i | 24.4793 | -67.0804 | -0.000133283554228113 | 0.00160037249457787i | 0.0016004 | 1.5708 | 1+0.279813269595896i | 1.0384 | 0.27284 | 1+4.16990018836811i | 4.2881 | 1.3354 | -0.300453323882963+0.167353659307033i | -9.2709 | 150.882 | 0.514323025514343+0.837081866285265i | -0.15367 | 58.4324 | 0.621912039687516+5.72629795651118i | 15.2084 | 83.8016 | -0.15367 | 58.4324
|  |  |  | 63 | 4265.7952 | 36.531007751938 | 1+13.0897305726595i | 13.1279 | 1.4945 | 1+0.00536055632975582i | 1 | 0.0053605 | 1-0.0888139510255403i | 1.0039 | -0.088582 | 0.999624028748221+0.0403579113722363i | 1.0004 | 0.040351 | -0.132103276262082-2.78934861540946i | 8.9198 | -92.7115 | 42.1703962805665 | 1+2.3649513219511i | 2.5677 | 1.1708 | 1+0.00536055632975582i | 1 | 0.0053605 | 1-0.0139003320778763i | 1.0001 | -0.013899 | 6.26754005790335-15.1825528727654i | 24.3103 | -67.5686 | -0.000133283554228113 | 0.0016376499587404i | 0.0016376 | 1.5708 | 1+0.286330957924646i | 1.0402 | 0.27887 | 1+4.26702964126728i | 4.3826 | 1.3406 | -0.299428672152421+0.167122782206017i | -9.2964 | 150.8324 | 0.50571920974787+0.8131334850148i | -0.3766 | 58.1209 | 0.660669279886402+5.59354037864054i | 15.0139 | 83.2638 | -0.3766 | 58.1209
|  |  |  | 64 | 4365.1583 | 36.531007751938 | 1+13.3946295658456i | 13.4319 | 1.4963 | 1+0.00548541972696536i | 1 | 0.0054854 | 1-0.0908826937012013i | 1.0041 | -0.090634 | 0.999606309769016+0.0412979678902971i | 1.0005 | 0.041291 | -0.141664666125039-2.7260372513837i | 8.7223 | -92.9748 | 42.1703962805665 | 1+2.42003811483767i | 2.6185 | 1.1789 | 1+0.00548541972696536i | 1 | 0.0054854 | 1-0.0142241124056662i | 1.0001 | -0.014223 | 6.02076274621641-14.9389894594733i | 24.1401 | -68.0494 | -0.000133283554228113 | 0.00167579572658792i | 0.0016758 | 1.5708 | 1+0.293000462717325i | 1.042 | 0.28502 | 1+4.36642152976306i | 4.4795 | 1.3457 | -0.29836319408886+0.166955041401539i | -9.3221 | 150.7699 | 0.497393184441502+0.789697551330016i | -0.59971 | 57.7951 | 0.697765599891175+5.46244130515167i | 14.818 | 82.7205 | -0.59971 | 57.7951
|  |  |  | 65 | 4466.8359 | 36.531007751938 | 1+13.7066305689264i | 13.7431 | 1.498 | 1+0.00561319156632226i | 1 | 0.0056131 | 1-0.0929996235840375i | 1.0043 | -0.092733 | 0.999587755720048+0.0422599211375766i | 1.0005 | 0.042252 | -0.150798931911448-2.66410727283959i | 8.5249 | -93.2397 | 42.1703962805665 | 1+2.47640804396571i | 2.6707 | 1.187 | 1+0.00561319156632226i | 1 | 0.0056131 | 1-0.0145554345461319i | 1.0001 | -0.014554 | 5.78190447499129-14.6954526814054i | 23.9687 | -68.5229 | -0.000133283554228113 | 0.00171483002351145i | 0.0017148 | 1.5708 | 1+0.299825320233657i | 1.044 | 0.2913 | 1+4.46812855275035i | 4.5787 | 1.3506 | -0.297255598617505+0.166848816557624i | -9.348 | 150.6946 | 0.489328972432063+0.766760178841602i | -0.82303 | 57.4549 | 0.733215412808286+5.33300950286791i | 14.6208 | 82.1717 | -0.82303 | 57.4549
|  |  |  | 66 | 4570.8819 | 36.531007751938 | 1+14.0258990089636i | 14.0615 | 1.4996 | 1+0.005743939594147i | 1 | 0.0057439 | 1-0.0951658630982936i | 1.0045 | -0.09488 | 0.999568327245691+0.0432442811544195i | 1.0005 | 0.043236 | -0.159524820710217-2.60353007613915i | 8.3275 | -93.5063 | 42.1703962805665 | 1+2.5340909974178i | 2.7243 | 1.1949 | 1+0.005743939594147i | 1 | 0.0057439 | 1-0.014894474170658i | 1.0001 | -0.014893 | 5.55083128134257-14.4521932475058i | 23.7963 | -68.9891 | -0.000133283554228113 | 0.00175477354601191i | 0.0017548 | 1.5708 | 1+0.306809149103434i | 1.046 | 0.29769 | 1+4.57220463663898i | 4.6803 | 1.3555 | -0.296104583431646+0.166802441160584i | -9.3741 | 150.6065 | 0.481511202918418+0.744308059126776i | -1.0466 | 57.1002 | 0.767034529547184+5.20525286942482i | 14.4221 | 81.6173 | -1.0466 | 57.1002
|  |  |  | 67 | 4677.3514 | 36.531007751938 | 1+14.35260416631i | 14.3874 | 1.5012 | 1+0.00587773313477458i | 1 | 0.0058777 | 1-0.0973825608128334i | 1.0047 | -0.097076 | 0.999547983135548+0.0442515698615361i | 1.0005 | 0.044243 | -0.167860268108358-2.54427749765437i | 8.1302 | -93.7747 | 42.1703962805665 | 1+2.59311755945938i | 2.7793 | 1.2027 | 1+0.00587773313477458i | 1 | 0.0058777 | 1-0.015241411042541i | 1.0001 | -0.01524 | 5.3274018234752-14.2094492227636i | 23.6227 | -69.448 | -0.000133283554228113 | 0.00179564747267364i | 0.0017956 | 1.5708 | 1+0.313955652245165i | 1.0481 | 0.30421 | 1+4.67870496394624i | 4.7844 | 1.3602 | -0.294908837813257+0.166814199026892i | -9.4006 | 150.5055 | 0.473925089456216+0.722328443734737i | -1.2705 | 56.7308 | 0.799240010383306+5.07917842432912i | 14.2221 | 81.0575 | -1.2705 | 56.7308
|  |  |  | 68 | 4786.3009 | 36.531007751938 | 1+14.6869192643646i | 14.7209 | 1.5028 | 1+0.00601464312731122i | 1 | 0.0060146 | 1-0.0996508920501268i | 1.005 | -0.099323 | 0.999526680237032+0.0452823213367321i | 1.0006 | 0.045273 | -0.175822431494555-2.48632181684977i | 7.9328 | -94.045 | 42.1703962805665 | 1+2.65351902675496i | 2.8357 | 1.2104 | 1+0.00601464312731122i | 1 | 0.0060146 | 1-0.0155964291123027i | 1.0001 | -0.015595 | 5.11146828426583-13.9674460590166i | 23.4482 | -69.8996 | -0.000133283554228113 | 0.00183747347539358i | 0.0018375 | 1.5708 | 1+0.321268618829411i | 1.0503 | 0.31085 | 1+4.78768600255536i | 4.891 | 1.3649 | -0.293667045742199+0.166882320861752i | -9.4275 | 150.3917 | 0.466556409237314+0.700809127291281i | -1.4947 | 56.3467 | 0.829850024394729+4.95479231100444i | 14.0207 | 80.4921 | -1.4947 | 56.3467
|  |  |  | 69 | 4897.7882 | 36.531007751938 | 1+15.0290215614175i | 15.0623 | 1.5044 | 1+0.00615474216324718i | 1 | 0.0061547 | 1-0.101972059509421i | 1.0052 | -0.10162 | 0.999504373363839+0.0463370820980833i | 1.0006 | 0.046327 | -0.183427722120288-2.42963575845534i | 7.7355 | -94.3174 | 42.1703962805665 | 1+2.715327424962i | 2.8936 | 1.2179 | 1+0.00615474216324718i | 1 | 0.0061547 | 1-0.015959716615223i | 1.0001 | -0.015958 | 4.90287723710799-13.7263966813019i | 23.2726 | -70.344 | -0.000133283554228113 | 0.00188027373087201i | 0.0018803 | 1.5708 | 1+0.328751926287853i | 1.0527 | 0.31762 | 1+4.89920553565557i | 5.0002 | 1.3694 | -0.292377889305317+0.16700498088979i | -9.4548 | 150.2652 | 0.459391483643596+0.679738431610539i | -1.7193 | 55.9478 | 0.858883717337782+4.83209980873476i | 13.8178 | 79.9212 | -1.7193 | 55.9478
|  |  |  | 70 | 5011.8723 | 36.531007751938 | 1+15.3790924446349i | 15.4116 | 1.5059 | 1+0.00629810452494574i | 1 | 0.006298 | 1-0.104347293904427i | 1.0054 | -0.10397 | 0.999481015200101+0.0474164113937067i | 1.0006 | 0.047405 | -0.190691835951794-2.3741924938015i | 7.5382 | -94.5921 | 42.1703962805665 | 1+2.77857552571136i | 2.953 | 1.2253 | 1+0.00629810452494574i | 1 | 0.006298 | 1-0.0163314661711444i | 1.0001 | -0.01633 | 4.70147047179062-13.4865016244185i | 23.0961 | -70.7812 | -0.000133283554228113 | 0.00192407093237092i | 0.0019241 | 1.5708 | 1+0.33640954236916i | 1.0551 | 0.32452 | 1+5.01332269237943i | 5.1121 | 1.3739 | -0.291040052415647+0.167180293581384i | -9.4826 | 150.1259 | 0.452417160063099+0.65910519072283i | -1.9443 | 55.5339 | 0.886361088415538+4.71110535341263i | 13.6135 | 79.3448 | -1.9443 | 55.5339
|  |  |  | 71 | 5128.6138 | 36.531007751938 | 1+15.7373175262328i | 15.7691 | 1.5073 | 1+0.00644480622502866i | 1 | 0.0064447 | 1-0.10677785461586i | 1.0057 | -0.10637 | 0.999456556200022+0.0485208814982812i | 1.0006 | 0.048509 | -0.1976297833465-2.31996564138328i | 7.341 | -94.8691 | 42.1703962805665 | 1+2.84329686398324i | 3.014 | 1.2326 | 1+0.00644480622502866i | 1 | 0.0064447 | 1-0.0167118748866022i | 1.0001 | -0.01671 | 4.50708577873426-13.2479492144769i | 22.9186 | -71.2112 | -0.000133283554228113 | 0.00196888830174626i | 0.0019689 | 1.5708 | 1+0.344245527242736i | 1.0576 | 0.33154 | 1+5.13009797915393i | 5.2267 | 1.3783 | -0.289652224850594+0.16740631050021i | -9.5108 | 149.974 | 0.445620794954283+0.638898736728609i | -2.1698 | 55.1049 | 0.912302876286883+4.59181256600678i | 13.4078 | 78.7628 | -2.1698 | 55.1049
|  |  |  | 72 | 5248.0746 | 36.531007751938 | 1+16.1038867418911i | 16.1349 | 1.5088 | 1+0.00659492504667922i | 1 | 0.0065948 | 1-0.109265030359182i | 1.006 | -0.10883 | 0.999430944482781+0.0496510780164762i | 1.0007 | 0.049639 | -0.204255917587724-2.26692926671676i | 7.1439 | -95.1486 | 42.1703962805665 | 1+2.9095257558879i | 3.0766 | 1.2397 | 1+0.00659492504667922i | 1 | 0.0065948 | 1-0.0171011444593328i | 1.0001 | -0.017099 | 4.31955769041884-13.0109157903594i | 22.7403 | -71.6341 | -0.000133283554228113 | 0.0020147496017605i | 0.0020147 | 1.5708 | 1+0.352264035651486i | 1.0602 | 0.33869 | 1+5.24959331178189i | 5.344 | 1.3826 | -0.288213106616322+0.167681017299812i | -9.5396 | 149.8094 | 0.438990238142509+0.619108886389282i | -2.3957 | 54.6608 | 0.936730454565613+4.4742242876775i | 13.2007 | 78.1753 | -2.3957 | 54.6608
|  |  |  | 73 | 5370.318 | 36.531007751938 | 1+16.4789944514601i | 16.5093 | 1.5102 | 1+0.00674854058488366i | 1 | 0.0067484 | 1-0.111810139867895i | 1.0062 | -0.11135 | 0.999404125722494+0.050807600193445i | 1.0007 | 0.050794 | -0.210583962311461-2.2150578815466i | 6.9468 | -95.4307 | 42.1703962805665 | 1+2.97729731686045i | 3.1407 | 1.2468 | 1+0.00674854058488366i | 1 | 0.0067484 | 1-0.0174994812852161i | 1.0002 | -0.017498 | 4.13871817930278-12.7755659602016i | 22.561 | -72.05 | -0.000133283554228113 | 0.00206167914868196i | 0.0020617 | 1.5708 | 1+0.360469319114702i | 1.063 | 0.34597 | 1+5.37187204827031i | 5.4642 | 1.3867 | -0.286721412643664+0.168002330898975i | -9.569 | 149.6321 | 0.432513818330017+0.599725928366256i | -2.6222 | 54.2014 | 0.959665736963764+4.35834262048814i | 12.992 | 77.5822 | -2.6222 | 54.2014
|  |  |  | 74 | 5495.4087 | 36.531007751938 | 1+16.8628395420126i | 16.8925 | 1.5116 | 1+0.00690573428863372i | 1 | 0.0069056 | 1-0.114414532592748i | 1.0065 | -0.11392 | 0.999376043032975+0.0519910612325546i | 1.0007 | 0.051977 | -0.216627037859035-2.16432644246011i | 6.7497 | -95.7157 | 42.1703962805665 | 1+3.04664748027959i | 3.2066 | 1.2536 | 1+0.00690573428863372i | 1 | 0.0069056 | 1-0.0179070965677098i | 1.0002 | -0.017905 | 3.96439731195222-12.5420528882211i | 22.381 | -72.4589 | -0.000133283554228113 | 0.0021097018251776i | 0.0021097 | 1.5708 | 1+0.36886572818229i | 1.0659 | 0.35338 | 1+5.49699902242388i | 5.5872 | 1.3908 | -0.285175877818668+0.168368096867869i | -9.599 | 149.4424 | 0.426180329798522+0.580740611020267i | -2.8493 | 53.7267 | 0.981131092148004+4.2441689726881i | 12.782 | 76.9835 | -2.8493 | 53.7267
|  |  |  | 75 | 5623.4133 | 36.531007751938 | 1+17.2556255332962i | 17.2846 | 1.5129 | 1+0.0070665895041118i | 1 | 0.0070665 | 1-0.117079589417237i | 1.0068 | -0.11655 | 0.999346636847073+0.0532020886205127i | 1.0008 | 0.053187 | -0.222397686589112-2.11471034895884i | 6.5528 | -96.0036 | 42.1703962805665 | 1+3.11761301651992i | 3.2741 | 1.2604 | 1+0.0070665895041118i | 1 | 0.0070665 | 1-0.0183242064298322i | 1.0002 | -0.018322 | 3.79642385947545-12.3105186074599i | 22.2001 | -72.8608 | -0.000133283554228113 | 0.00215884309350616i | 0.0021588 | 1.5708 | 1+0.377457714741475i | 1.0689 | 0.36092 | 1+5.62504057822051i | 5.7132 | 1.3949 | -0.283575262348298+0.168776087058744i | -9.6297 | 149.2401 | 0.419979020280066+0.562144130683237i | -3.0769 | 53.2365 | 1.00114926829485+4.13170410757277i | 12.5704 | 76.3792 | -3.0769 | 53.2365
|  |  |  | 76 | 5754.3994 | 36.531007751938 | 1+17.6575606856429i | 17.6859 | 1.5142 | 1+0.00723119151888232i | 1 | 0.0072311 | 1-0.119806723389766i | 1.0072 | -0.11924 | 0.999315844790325+0.0544413244600702i | 1.0008 | 0.054425 | -0.227907897182315-2.06618544103616i | 6.3559 | -96.2945 | 42.1703962805665 | 1+3.19023155244809i | 3.3433 | 1.267 | 1+0.00723119151888232i | 1 | 0.0072311 | 1-0.0187510320287532i | 1.0002 | -0.018749 | 3.63462586468738-12.0810943542598i | 22.0184 | -73.256 | -0.000133283554228113 | 0.00220912900901855i | 0.0022091 | 1.5708 | 1+0.386249834377258i | 1.072 | 0.3686 | 1+5.75606460498792i | 5.8423 | 1.3988 | -0.281918357458934+0.169223997516917i | -9.6612 | 149.0253 | 0.413899579968951+0.543928120315612i | -3.3052 | 52.7308 | 1.01974332725648+4.0209481949601i | 12.3573 | 75.7694 | -3.3052 | 52.7308
|  |  |  | 77 | 5888.4366 | 36.531007751938 | 1+18.0688581103905i | 18.0965 | 1.5155 | 1+0.00739962760711232i | 1 | 0.0073995 | 1-0.122597380472867i | 1.0075 | -0.12199 | 0.999283601548652+0.0557094258104728i | 1.0008 | 0.055692 | -0.233169127971248-2.0187279963058i | 6.1591 | -96.5886 | 42.1703962805665 | 1+3.26454159137309i | 3.4143 | 1.2735 | 1+0.00739962760711232i | 1 | 0.0073995 | 1-0.0191877996730552i | 1.0002 | -0.019185 | 3.47883116671781-11.8539009205596i | 21.836 | -73.6443 | -0.000133283554228113 | 0.00226058623397281i | 0.0022606 | 1.5708 | 1+0.395246748787851i | 1.0753 | 0.3764 | 1+5.89014057339944i | 5.9744 | 1.4026 | -0.280203991422068+0.169709446709295i | -9.6934 | 148.7982 | 0.407932131643568+0.52608463846267i | -3.5343 | 52.2096 | 1.03693658817715+3.91190086436126i | 12.1427 | 75.1539 | -3.5343 | 52.2096
|  |  |  | 78 | 6025.5959 | 36.531007751938 | 1+18.4897358828779i | 18.5168 | 1.5168 | 1+0.00757198707584524i | 1 | 0.0075718 | 1-0.125453040309862i | 1.0078 | -0.1248 | 0.999249838729814+0.0570070650358413i | 1.0009 | 0.056988 | -0.238192329328286-1.97231472672283i | 5.9624 | -96.8861 | 42.1703962805665 | 1+3.34058253346114i | 3.487 | 1.2799 | 1+0.00757198707584524i | 1 | 0.0075718 | 1-0.0196347409427243i | 1.0002 | -0.019632 | 3.32886788402556-11.6290490203767i | 21.6529 | -74.026 | -0.000133283554228113 | 0.00231324205167072i | 0.0023132 | 1.5708 | 1+0.40445322825636i | 1.0787 | 0.38434 | 1+6.02733957230819i | 6.1097 | 1.4064 | -0.278431035898023+0.170229974109238i | -9.7264 | 148.5588 | 0.402067221863134+0.50860615842379i | -3.764 | 51.6727 | 1.05275258033689+3.80456125896312i | 11.9265 | 74.5328 | -3.764 | 51.6727
|  |  |  | 79 | 6165.95 | 36.531007751938 | 1+18.920417158071i | 18.9468 | 1.518 | 1+0.00774836131235288i | 1 | 0.0077482 | 1-0.128375217009397i | 1.0082 | -0.12768 | 0.999214484718346+0.0583349301616697i | 1.0009 | 0.058315 | -0.242987965142963-1.92692277493657i | 5.7658 | -97.1872 | 42.1703962805665 | 1+3.41839469662628i | 3.5617 | 1.2862 | 1+0.00774836131235288i | 1 | 0.0077482 | 1-0.0200920928119378i | 1.0002 | -0.020089 | 3.1845648569888-11.4066396671113i | 21.4691 | -74.4011 | -0.000133283554228113 | 0.0023671243809238i | 0.0023671 | 1.5708 | 1+0.413874154180062i | 1.0823 | 0.39241 | 1+6.16773434643945i | 6.2483 | 1.4101 | -0.276598412584589+0.170783039177559i | -9.7603 | 148.3071 | 0.396295813199826+0.491485557549861i | -3.9945 | 51.12 | 1.0672150049368+3.69892808958199i | 11.7088 | 73.9061 | -3.9945 | 51.12
|  |  |  | 80 | 6309.5734 | 36.531007751938 | 1+19.3611302888825i | 19.3869 | 1.5192 | 1+0.00792884383259i | 1 | 0.0079287 | 1-0.131365459948237i | 1.0086 | -0.13062 | 0.99917746452365+0.0596937252396237i | 1.001 | 0.059672 | -0.247566033420145-1.88252971031159i | 5.5693 | -97.4918 | 42.1703962805665 | 1+3.49801933790736i | 3.6382 | 1.2923 | 1+0.00792884383259i | 1 | 0.0079287 | 1-0.0205600977747104i | 1.0002 | -0.020557 | 3.04575205141762-11.1867645585895i | 21.2846 | -74.7696 | -0.000133283554228113 | 0.00242226179085625i | 0.0024223 | 1.5708 | 1+0.423514521658581i | 1.086 | 0.40061 | 1+6.3113993349608i | 6.3901 | 1.4137 | -0.274705100153162+0.171366020780382i | -9.7952 | 148.0433 | 0.390609277462144+0.474716106584855i | -4.2259 | 50.5515 | 1.08034770548611+3.59499968779229i | 11.4895 | 73.2737 | -4.2259 | 50.5515
|  |  |  | 81 | 6456.5423 | 36.531007751938 | 1+19.8121089472482i | 19.8373 | 1.5204 | 1+0.00811353033077784i | 1 | 0.0081134 | 1-0.134425354592769i | 1.009 | -0.13362 | 0.999138699620929+0.0610841707208398i | 1.001 | 0.061061 | -0.251936086029627-1.83911352465059i | 5.3729 | -97.8003 | 42.1703962805665 | 1+3.57949867534318i | 3.7166 | 1.2984 | 1+0.00811353033077784i | 1 | 0.0081134 | 1-0.0210390039734683i | 1.0002 | -0.021036 | 2.91226092447319-10.9695064670318i | 21.0995 | -75.1317 | -0.000133283554228113 | 0.00247868351605263i | 0.0024787 | 1.5708 | 1+0.433379442142362i | 1.0899 | 0.40895 | 1+6.45841071095081i | 6.5354 | 1.4172 | -0.272750141450492+0.171976217084902i | -9.831 | 147.7675 | 0.384999389860153+0.45829145896941i | -4.4581 | 49.9672 | 1.09217464639769+3.49277405748009i | 11.2686 | 72.6358 | -4.4581 | 49.9672
|  |  |  | 82 | 6606.9345 | 36.531007751938 | 1+20.2735922480219i | 20.2982 | 1.5215 | 1+0.0083025187301423i | 1 | 0.0083023 | 1-0.137556523339636i | 1.0094 | -0.1367 | 0.999098107784628+0.0625070038379165i | 1.0011 | 0.062482 | -0.256107247637029-1.796652627651i | 5.1766 | -98.1127 | 42.1703962805665 | 1+3.66287591035691i | 3.7969 | 1.3043 | 1+0.0083025187301423i | 1 | 0.0083023 | 1-0.0215290653306171i | 1.0002 | -0.021526 | 2.78392475459042-10.7549396314009i | 20.9138 | -75.4875 | -0.000133283554228113 | 0.00253641947205847i | 0.0025364 | 1.5708 | 1+0.443474146142821i | 1.0939 | 0.41741 | 1+6.60884642178692i | 6.6841 | 1.4206 | -0.270732650939168+0.172610845974057i | -9.8678 | 147.4797 | 0.379458324057858+0.442205640026062i | -4.6912 | 49.367 | 1.10271989935058+3.39224892411786i | 11.046 | 71.9922 | -4.6912 | 49.367
|  |  |  | 83 | 6760.8298 | 36.531007751938 | 1+20.7458248757582i | 20.7699 | 1.5226 | 1+0.00849590923483432i | 1 | 0.0084957 | 1-0.140760626375953i | 1.0099 | -0.13984 | 0.999055602914019+0.0639629789958062i | 1.0011 | 0.063936 | -0.260088233845222-1.75512584212421i | 4.9805 | -98.4292 | 42.1703962805665 | 1+3.74819525066221i | 3.8793 | 1.3101 | 1+0.00849590923483432i | 1 | 0.0084957 | 1-0.022030541683175i | 1.0002 | -0.022027 | 2.66057893708114-10.5431301498378i | 20.7275 | -75.837 | -0.000133283554228113 | 0.00259550027124189i | 0.0025955 | 1.5708 | 1+0.45380398600564i | 1.0982 | 0.42601 | 1+6.76278623047429i | 6.8363 | 1.424 | -0.268651822344934+0.173267046020589i | -9.9057 | 147.18 | 0.373978648052255+0.426453035948282i | -4.9252 | 48.7508 | 1.11200763693361+3.29342178110639i | 10.8218 | 71.343 | -4.9252 | 48.7508
|  |  |  | 84 | 6918.3097 | 36.531007751938 | 1+21.2290572144471i | 21.2526 | 1.5237 | 1+0.0086938043830593i | 1 | 0.0086936 | 1-0.144039362559562i | 1.0103 | -0.14306 | 0.999011094850573+0.0654528681718095i | 1.0012 | 0.065424 | -0.263887368574778-1.71451239900496i | 4.7845 | -98.75 | 42.1703962805665 | 1+3.83550193370264i | 3.9637 | 1.3158 | 1+0.0086938043830593i | 1 | 0.0086936 | 1-0.022543698920542i | 1.0003 | -0.02254 | 2.54206124715439-10.3341363701409i | 20.5406 | -76.1804 | -0.000133283554228113 | 0.00265595723902462i | 0.002656 | 1.5708 | 1+0.464374438748645i | 1.1026 | 0.43474 | 1+6.92031175793711i | 6.9922 | 1.4273 | -0.266506936473595+0.173941878059798i | -9.9447 | 146.8686 | 0.368553320812675+0.411028382518651i | -5.1602 | 48.1186 | 1.12006213304101+3.19628993257968i | 10.5959 | 70.6882 | -5.1602 | 48.1186
|  |  |  | 85 | 7079.4578 | 36.531007751938 | 1+21.7235454802709i | 21.7465 | 1.5248 | 1+0.00889630910144428i | 1 | 0.0088961 | 1-0.147394470319787i | 1.0108 | -0.14634 | 0.998964489186721+0.0669774613248886i | 1.0012 | 0.066947 | -0.267512600711152-1.67479193217614i | 4.5886 | -99.0751 | 42.1703962805665 | 1+3.92484225063719i | 4.0502 | 1.3213 | 1+0.00889630910144428i | 1 | 0.0088961 | 1-0.0230688091254778i | 1.0003 | -0.023065 | 2.42821207212452-10.1280092764814i | 20.3532 | -76.5177 | -0.000133283554228113 | 0.00271782243049123i | 0.0027178 | 1.5708 | 1+0.475191108965796i | 1.1072 | 0.4436 | 1+7.08150652629515i | 7.1518 | 1.4305 | -0.26429736915473+0.1746323273985i | -9.9848 | 146.5456 | 0.363175689607847+0.395926753485107i | -5.3962 | 47.4705 | 1.12690776945328+3.10085053212097i | 10.3684 | 70.0279 | -5.3962 | 47.4705
|  |  |  | 86 | 7244.3596 | 36.531007751938 | 1+22.2295518574535i | 22.252 | 1.5258 | 1+0.00910353076067144i | 1 | 0.0091033 | 1-0.150827728579172i | 1.0113 | -0.1497 | 0.9989156870656+0.0685375668145139i | 1.0013 | 0.068505 | -0.270971520045599-1.63594447313229i | 4.3929 | -99.4049 | 42.1703962805665 | 1+4.01626357088447i | 4.1389 | 1.3268 | 1+0.00910353076067144i | 1 | 0.0091033 | 1-0.0236061507183638i | 1.0003 | -0.023602 | 2.3188746145938-9.92479287076416i | 20.1653 | -76.8491 | -0.000133283554228113 | 0.00278112864738512i | 0.0027811 | 1.5708 | 1+0.48625973179882i | 1.112 | 0.4526 | 1+7.24645600314826i | 7.3151 | 1.4337 | -0.262022599263975+0.175335306695315i | -10.0262 | 146.2111 | 0.357839487942014+0.381143548528766i | -5.6333 | 46.8062 | 1.13256904799979+3.00710061689198i | 10.1391 | 69.362 | -5.6333 | 46.8062
|  |  |  | 87 | 7413.1024 | 36.531007751938 | 1+22.7473446372738i | 22.7693 | 1.5269 | 1+0.00931557923240736i | 1 | 0.0093153 | 1-0.15434095769669i | 1.0118 | -0.15313 | 0.998864584971369+0.070134011829266i | 1.0013 | 0.070099 | -0.274271372536021-1.59795044550394i | 4.1974 | -99.7393 | 42.1703962805665 | 1+4.10981436723855i | 4.2297 | 1.3321 | 1+0.00931557923240736i | 1 | 0.0093153 | 1-0.0241560086048249i | 1.0003 | -0.024151 | 2.21389506839494-9.7245245472567i | 19.9768 | -77.1746 | -0.000133283554228113 | 0.00284590945550045i | 0.0028459 | 1.5708 | 1+0.497586175978051i | 1.117 | 0.46171 | 1+7.41524764689242i | 7.4824 | 1.4367 | -0.259682216770052+0.176047659544129i | -10.0688 | 145.8653 | 0.352538834015186+0.366674480762233i | -5.8715 | 46.126 | 1.13707060766689+2.91503713673362i | 9.908 | 68.6907 | -5.8715 | 46.126
|  |  |  | 88 | 7585.7758 | 36.531007751938 | 1+23.2771983603174i | 23.2987 | 1.5279 | 1+0.00953256694755858i | 1 | 0.0095323 | 1-0.157936020432923i | 1.0124 | -0.15664 | 0.998811074509634+0.0717676428254234i | 1.0014 | 0.07173 | -0.277419074913171-1.56079065946253i | 4.002 | -100.0786 | 42.1703962805665 | 1+4.20554424156997i | 4.3228 | 1.3374 | 1+0.00953256694755858i | 1 | 0.0095323 | 1-0.024718674326791i | 1.0003 | -0.024714 | 2.11312276906201-9.52723545930058i | 19.7879 | -77.4944 | -0.000133283554228113 | 0.00291219920247915i | 0.0029122 | 1.5708 | 1+0.509176446934118i | 1.1222 | 0.47096 | 1+7.58797095309136i | 7.6536 | 1.4398 | -0.257275930747223+0.17676616478869i | -10.1128 | 145.5083 | 0.347268229616521+0.352515563703167i | -6.1108 | 45.4296 | 1.1404372459858+2.82465697785425i | 9.6751 | 68.0139 | -6.1108 | 45.4296
|  |  |  | 89 | 7762.4712 | 36.531007751938 | 1+23.8193939620419i | 23.8404 | 1.5288 | 1+0.00975460895588384i | 1 | 0.0097543 | 1-0.161614822937721i | 1.013 | -0.16023 | 0.998755042177532+0.073439325975764i | 1.0015 | 0.073399 | -0.280421228656852-1.52444630602503i | 3.8068 | -100.423 | 42.1703962805665 | 1+4.30350395112524i | 4.4182 | 1.3425 | 1+0.00975460895588384i | 1 | 0.0097543 | 1-0.0252944462170754i | 1.0003 | -0.025289 | 2.01641032056976-9.33295087710165i | 19.5985 | -77.8085 | -0.000133283554228113 | 0.00298003303602252i | 0.00298 | 1.5708 | 1+0.521036689982097i | 1.1276 | 0.48033 | 1+7.76471750192831i | 7.8288 | 1.4427 | -0.25480357728862+0.177487541591471i | -10.158 | 145.1402 | 0.342022559354018+0.338663097675236i | -6.3513 | 44.7172 | 1.14269394400787+2.73595698078206i | 9.4405 | 67.3318 | -6.3513 | 44.7172
|  |  |  | 90 | 7943.2823 | 36.531007751938 | 1+24.3742189217319i | 24.3947 | 1.5298 | 1+0.009981822986995i | 1 | 0.0099815 | 1-0.165379315760864i | 1.0136 | -0.1639 | 0.998696369122975+0.0751499476288211i | 1.0015 | 0.075106 | -0.28328413336603-1.48889895127531i | 3.6117 | -100.7726 | 42.1703962805665 | 1+4.40374543543898i | 4.5159 | 1.3475 | 1+0.009981822986995i | 1 | 0.0099815 | 1-0.0258836295575556i | 1.0003 | -0.025878 | 1.92361370004113-9.14169053576149i | 19.4087 | -78.1171 | -0.000133283554228113 | 0.00304944692252697i | 0.0030494 | 1.5708 | 1+0.533173193579838i | 1.1333 | 0.48983 | 1+7.94558100676295i | 8.0083 | 1.4456 | -0.252265127250918+0.178208455274402i | -10.2047 | 144.7613 | 0.336797090118198+0.325113655596316i | -6.593 | 43.9888 | 1.14386589415219+2.64893395232139i | 9.204 | 66.6443 | -6.593 | 43.9888
|  |  |  | 91 | 8128.3052 | 36.531007751938 | 1+24.9419674149253i | 24.962 | 1.5307 | 1+0.010214329512779i | 1.0001 | 0.010214 | 1-0.169231494886279i | 1.0142 | -0.16764 | 0.998634930892546+0.0769004147788385i | 1.0016 | 0.076854 | -0.286013799545922-1.45413053051838i | 3.4169 | -101.1275 | 42.1703962805665 | 1+4.50632184387308i | 4.6159 | 1.3524 | 1+0.010214329512779i | 1.0001 | 0.010214 | 1-0.0264865367410378i | 1.0004 | -0.02648 | 1.83459234207403-8.95346897286565i | 19.2184 | -78.4202 | -0.000133283554228113 | 0.00312047766615397i | 0.0031205 | 1.5708 | 1+0.5455923926622i | 1.1392 | 0.49945 | 1+8.13065736381961i | 8.1919 | 1.4484 | -0.249660693756291+0.178925523942654i | -10.2528 | 144.3718 | 0.331587470672518+0.311864068122839i | -6.8359 | 43.2443 | 1.1439785301921+2.56358467131784i | 8.9656 | 65.9516 | -6.8359 | 43.2443
|  |  |  | 92 | 8317.6377 | 36.531007751938 | 1+25.522940469388i | 25.5425 | 1.5316 | 1+0.0104522518112732i | 1.0001 | 0.010452 | 1-0.173173402790325i | 1.0149 | -0.17147 | 0.998570597167523+0.0786916555466687i | 1.0017 | 0.078642 | -0.2886159608344-1.4201233423823i | 3.2223 | -101.4879 | 42.1703962805665 | 1+4.61128756379701i | 4.7185 | 1.3572 | 1+0.0104522518112732i | 1.0001 | 0.010452 | 1-0.0271034874368906i | 1.0004 | -0.027097 | 1.74920920428339-8.76829585508465i | 19.0278 | -78.718 | -0.000133283554228113 | 0.00319316292834395i | 0.0031932 | 1.5708 | 1+0.558300872052918i | 1.1453 | 0.50919 | 1+8.3200447030325i | 8.3799 | 1.4512 | -0.246990539373557+0.179635325895459i | -10.3024 | 143.9717 | 0.326389731258899+0.298911408128864i | -7.0801 | 42.4838 | 1.14305755863279+2.47990588810507i | 8.7254 | 65.2537 | -7.0801 | 42.4838
|  |  |  | 93 | 8511.3804 | 36.531007751938 | 1+26.1174461247236i | 26.1366 | 1.5325 | 1+0.0106957160320297i | 1.0001 | 0.010695 | 1-0.177207129524752i | 1.0156 | -0.17539 | 0.998503231487448+0.0805246196718771i | 1.0017 | 0.080471 | -0.291096085689344-1.38686004288141i | 3.0279 | -101.8541 | 42.1703962805665 | 1+4.71869824942487i | 4.8235 | 1.362 | 1+0.0106957160320297i | 1.0001 | 0.010695 | 1-0.0277348087605397i | 1.0004 | -0.027728 | 1.66733081559203-8.58617629336882i | 18.8368 | -79.0106 | -0.000133283554228113 | 0.00326754124778507i | 0.0032675 | 1.5708 | 1+0.571305369955986i | 1.1517 | 0.51905 | 1+8.51384344007578i | 8.5724 | 1.4539 | -0.244255082897109+0.180334407819986i | -10.3536 | 143.5614 | 0.321200283103294+0.286252974509183i | -7.3257 | 41.7074 | 1.14112899072333+2.3978943175758i | 8.4832 | 64.5508 | -7.3257 | 41.7074
|  |  |  | 94 | 8709.6359 | 36.531007751938 | 1+26.7257995956998i | 26.7445 | 1.5334 | 1+0.0109448512630009i | 1.0001 | 0.010944 | 1-0.181334813824867i | 1.0163 | -0.17939 | 0.998432690960684+0.0824002790163047i | 1.0018 | 0.082343 | -0.293459388557698-1.35432363945359i | 2.8337 | -102.226 | 42.1703962805665 | 1+4.82861085132393i | 4.9311 | 1.3666 | 1+0.0109448512630009i | 1.0001 | 0.010944 | 1-0.0283808354469071i | 1.0004 | -0.028373 | 1.58882730873904-8.40711114643416i | 18.6453 | -79.2981 | -0.000133283554228113 | 0.00334365206084677i | 0.0033437 | 1.5708 | 1+0.584612781528324i | 1.1583 | 0.52903 | 1+8.71215632960501i | 8.7694 | 1.4565 | -0.241454905639742+0.181019293755609i | -10.4063 | 143.141 | 0.31601591770371+0.273886275307271i | -7.5726 | 40.915 | 1.13821917434299+2.31754662589265i | 8.239 | 63.8429 | -7.5726 | 40.915
|  |  |  | 95 | 8912.5094 | 36.531007751938 | 1+27.3483234393794i | 27.3666 | 1.5342 | 1+0.011199789598984i | 1.0001 | 0.011199 | 1-0.185558644243521i | 1.0171 | -0.18347 | 0.998358825961313+0.0843196280793635i | 1.0019 | 0.084258 | -0.295710840546411-1.32249748498309i | 2.6398 | -102.604 | 42.1703962805665 | 1+4.94108364661059i | 5.0413 | 1.3711 | 1+0.011199789598984i | 1.0001 | 0.011199 | 1-0.0290419100278932i | 1.0004 | -0.029034 | 1.51357243840534-8.23109731233786i | 18.4536 | -79.5806 | -0.000133283554228113 | 0.0034215357224896i | 0.0034215 | 1.5708 | 1+0.598230162535693i | 1.1653 | 0.53912 | 1+8.91508851973922i | 8.971 | 1.4591 | -0.23859075715383+0.181686494806564i | -10.4607 | 142.7108 | 0.310833805781638+0.261809010180971i | -7.8209 | 40.1068 | 1.1343548250041+2.23885941092724i | 7.9929 | 63.1302 | -7.8209 | 40.1068
|  |  |  | 96 | 9120.1084 | 36.531007751938 | 1+27.9853477261444i | 28.0032 | 1.5351 | 1+0.0114606662116592i | 1.0001 | 0.01146 | 1-0.189880860311513i | 1.0179 | -0.18765 | 0.998281479811771+0.0862836845253321i | 1.002 | 0.086218 | -0.297855179614586-1.29136527181986i | 2.4461 | -102.9882 | 42.1703962805665 | 1+5.05617626984964i | 5.1541 | 1.3755 | 1+0.0114606662116592i | 1.0001 | 0.01146 | 1-0.0297183830139913i | 1.0004 | -0.02971 | 1.44144358628495-8.05812800803362i | 18.2615 | -79.8582 | -0.000133283554228113 | 0.00350123352766187i | 0.0035012 | 1.5708 | 1+0.612164733093751i | 1.1725 | 0.54932 | 1+9.12274760781174i | 9.1774 | 1.4616 | -0.235663560294903+0.182332519571172i | -10.5167 | 142.2709 | 0.305651495777878+0.250019052231812i | -8.0706 | 39.2827 | 1.12956305522363+2.16182917659232i | 7.7447 | 62.4128 | -8.0706 | 39.2827
|  |  |  | 97 | 9332.543 | 36.531007751938 | 1+28.6372102147037i | 28.6547 | 1.5359 | 1+0.0117276194212596i | 1.0001 | 0.011727 | 1-0.194303753725012i | 1.0187 | -0.19191 | 0.998200488450504+0.0882934897229356i | 1.0021 | 0.088223 | -0.299896920305546-1.26091102580508i | 2.2527 | -103.3787 | 42.1703962805665 | 1+5.17394974467338i | 5.2697 | 1.3799 | 1+0.0117276194212596i | 1.0001 | 0.011727 | 1-0.0304106130801327i | 1.0005 | -0.030401 | 1.37232175435916-7.8881930368783i | 18.069 | -80.1309 | -0.000133283554228113 | 0.00358278773319482i | 0.0035828 | 1.5708 | 1+0.626423881496253i | 1.18 | 0.55962 | 1+9.33524369741976i | 9.3887 | 1.4641 | -0.232674415542213+0.182953885245469i | -10.5745 | 141.8217 | 0.300466911774892+0.238514429236879i | -8.3218 | 38.443 | 1.12387140153176+2.0864523013067i | 7.4946 | 61.6908 | -8.3218 | 38.443
|  |  |  | 98 | 9549.9259 | 36.531007751938 | 1+29.3042565311772i | 29.3213 | 1.5367 | 1+0.0120007907699107i | 1.0001 | 0.012 | 1-0.19882966956065i | 1.0196 | -0.19627 | 0.998115680083975+0.0903501092974929i | 1.0022 | 0.090275 | -0.301840363036781-1.23111910031224i | 2.0595 | -103.7758 | 42.1703962805665 | 1+5.29446651613707i | 5.3881 | 1.3841 | 1+0.0120007907699107i | 1.0001 | 0.012 | 1-0.0311189672558612i | 1.0005 | -0.031109 | 1.30609154755839-7.72127904413189i | 17.8763 | -80.399 | -0.000133283554228113 | 0.00366624158020771i | 0.0036662 | 1.5708 | 1+0.641015168132426i | 1.1878 | 0.57003 | 1+9.55268945680273i | 9.6049 | 1.4665 | -0.229624604492903+0.183547129348568i | -10.634 | 141.3634 | 0.295278350730818+0.227293304335926i | -8.5745 | 37.5876 | 1.11730784841004+2.0127250009089i | 7.2423 | 60.9644 | -8.5745 | 37.5876
|  |  |  | 99 | 9772.3722 | 36.531007751938 | 1+29.9868403523511i | 30.0035 | 1.5375 | 1+0.0122803250966771i | 1.0001 | 0.01228 | 1-0.203461007518911i | 1.0205 | -0.20072 | 0.99802687482227+0.0924546336959248i | 1.0023 | 0.092374 | -0.303689602965102-1.20197417031202i | 1.8667 | -104.1795 | 42.1703962805665 | 1+5.41779048382817i | 5.5093 | 1.3883 | 1+0.0122803250966771i | 1.0001 | 0.01228 | 1-0.0318438211199371i | 1.0005 | -0.031833 | 1.24264114692456-7.55736976055535i | 17.6833 | -80.6625 | -0.000133283554228113 | 0.00375163931703486i | 0.0037516 | 1.5708 | 1+0.655946329495581i | 1.1959 | 0.58054 | 1+9.77520017858048i | 9.8262 | 1.4689 | -0.226515592449653+0.184108822006392i | -10.6953 | 140.8963 | 0.290084478914696+0.216353956239913i | -8.8287 | 36.7167 | 1.10990084848464+1.94064328641024i | 6.9879 | 60.2337 | -8.8287 | 36.7167
|  |  |  | 100 | 10000 | 36.531007751938 | 1+30.6853235932026i | 30.7016 | 1.5382 | 1+0.0125663706143592i | 1.0001 | 0.012566 | 1-0.208200223196484i | 1.0214 | -0.20527 | 0.997933884297521+0.0946081787649238i | 1.0024 | 0.094522 | -0.305448538443622-1.17346122646877i | 1.6741 | -104.5902 | 42.1703962805665 | 1+5.54398703574671i | 5.6335 | 1.3923 | 1+0.0125663706143592i | 1.0001 | 0.012566 | 1-0.0325855589994734i | 1.0005 | -0.032574 | 1.18186227431654-7.39644623426457i | 17.49 | -80.9216 | -0.000133283554228113 | 0.00383902622268673i | 0.003839 | 1.5708 | 1+0.67122528228511i | 1.2044 | 0.59115 | 1+10.002893840883i | 10.0528 | 1.4712 | -0.223349030026411+0.184635578719827i | -10.7585 | 140.4205 | 0.284884327438707+0.205694759040739i | -9.0844 | 35.8304 | 1.10167933834012+1.87020291705106i | 6.7315 | 59.499 | -9.0844 | 35.8304
|  |  |  | 1 | 10232.9299 | 36.531007751938 | 1+31.4000765987915i | 31.416 | 1.539 | 1+0.0128590789880765i | 1.0001 | 0.012858 | 1-0.213049829388251i | 1.0224 | -0.20991 | 0.997836511264358+0.0968118863425913i | 1.0025 | 0.096719 | -0.307120879086635-1.14556556927578i | 1.4818 | -105.0078 | 42.1703962805665 | 1+5.67312308297496i | 5.7606 | 1.3963 | 1+0.0128590789880765i | 1.0001 | 0.012858 | 1-0.0333445741737122i | 1.0006 | -0.033332 | 1.12365014963132-7.23848705104363i | 17.2964 | -81.1762 | -0.000133283554228113 | 0.00392844863085738i | 0.0039284 | 1.5708 | 1+0.686860127604024i | 1.2132 | 0.60185 | 1+10.2358911699039i | 10.2846 | 1.4734 | -0.220126753703029+0.185124073533031i | -10.8235 | 139.9365 | 0.279677286791279+0.195314161715076i | -9.3417 | 34.9287 | 1.09267274936903+1.8013993491934i | 6.4728 | 58.7603 | -9.3417 | 34.9287
|  |  |  | 2 | 10471.2855 | 36.531007751938 | 1+32.1314783406223i | 32.147 | 1.5397 | 1+0.0131586054156834i | 1.0001 | 0.013158 | 1-0.218012397419607i | 1.0235 | -0.21465 | 0.997734549181522+0.0990669248638546i | 1.0026 | 0.098967 | -0.3087101534577-1.11827280323578i | 1.2899 | -105.4327 | 42.1703962805665 | 1+5.80526709515447i | 5.8908 | 1.4002 | 1+0.0131586054156834i | 1.0001 | 0.013158 | 1-0.0341212690825456i | 1.0006 | -0.034108 | 1.06790344144681-7.08346854336121i | 17.1025 | -81.4267 | -0.000133283554228113 | 0.00401995395449128i | 0.00402 | 1.5708 | 1+0.702859155254263i | 1.2223 | 0.61264 | 1+10.4743157039111i | 10.5219 | 1.4756 | -0.216850785267242+0.185571052507775i | -10.8905 | 139.4446 | 0.274463100284557+0.185210667427697i | -9.6006 | 34.0119 | 1.08291101312992+1.73422768164964i | 6.212 | 58.0179 | -9.6006 | 34.0119
|  |  |  | 3 | 10715.1931 | 36.531007751938 | 1+32.8799166175796i | 32.8951 | 1.5404 | 1+0.0134651087100564i | 1.0001 | 0.013464 | 1-0.223090558509811i | 1.0246 | -0.2195 | 0.997627781773767+0.101374489979986i | 1.0028 | 0.10127 | -0.310219716395803-1.09156883109283i | 1.0983 | -105.8649 | 42.1703962805665 | 1+5.94048913678962i | 6.0241 | 1.404 | 1+0.0134651087100564i | 1.0001 | 0.013464 | 1-0.0349160555398948i | 1.0006 | -0.034902 | 1.01452421192607-6.93136498836452i | 16.9084 | -81.6729 | -0.000133283554228113 | 0.00411359071092224i | 0.0041136 | 1.5708 | 1+0.719230848132057i | 1.2318 | 0.62352 | 1+10.7182938587485i | 10.7648 | 1.4778 | -0.2135233300916+0.185973347400615i | -10.9594 | 138.945 | 0.269241856341414+0.175382812751339i | -9.8611 | 33.08 | 1.07242456075256+1.66868259810678i | 5.949 | 57.2721 | -9.8611 | 33.08
|  |  |  | 4 | 10964.782 | 36.531007751938 | 1+33.6457882615447i | 33.6606 | 1.5411 | 1+0.0137787513832993i | 1.0001 | 0.013778 | 1-0.228287005167089i | 1.0257 | -0.22444 | 0.997515982573104+0.103735805192556i | 1.0029 | 0.10362 | -0.311652755993725-1.06543984812104i | 0.90713 | -106.3048 | 42.1703962805665 | 1+6.07886090439676i | 6.1606 | 1.4078 | 1+0.0137787513832993i | 1.0001 | 0.013778 | 1-0.03572935495206i | 1.0006 | -0.035714 | 0.963417856760751-6.7821487951529i | 16.7141 | -81.9151 | -0.000133283554228113 | 0.00420940854759793i | 0.0042094 | 1.5708 | 1+0.735983886725677i | 1.2416 | 0.63447 | 1+10.9679549948631i | 11.0134 | 1.4799 | -0.210146774203367+0.186327889431425i | -11.0303 | 138.438 | 0.264013979560202+0.165829146930564i | -10.1232 | 32.1332 | 1.06124431600253+1.60475830735941i | 5.6838 | 56.5229 | -10.1232 | 32.1332
|  |  |  | 5 | 11220.1845 | 36.531007751938 | 1+34.4294993478008i | 34.444 | 1.5418 | 1+0.0140996997329089i | 1.0001 | 0.014099 | 1-0.233604492616242i | 1.0269 | -0.22949 | 0.997398914438442+0.106152122502144i | 1.003 | 0.10603 | -0.313012300242288-1.03987233647534i | 0.71628 | -106.7523 | 42.1703962805665 | 1+6.22045576451865i | 6.3003 | 1.4114 | 1+0.0140996997329089i | 1.0001 | 0.014099 | 1-0.0365615985411546i | 1.0007 | -0.036545 | 0.914493040870765-6.63579068165444i | 16.5196 | -82.1534 | -0.000133283554228113 | 0.00430745826840367i | 0.0043075 | 1.5708 | 1+0.753127153717938i | 1.2519 | 0.6455 | 1+11.2234314858941i | 11.2679 | 1.4819 | -0.206723680117306+0.186631723024868i | -11.1033 | 137.924 | 0.258780220510357+0.156548211326168i | -10.387 | 31.1717 | 1.04940168169906+1.54244848211169i | 5.4163 | 55.7707 | -10.387 | 31.1717
|  |  |  | 6 | 11481.5362 | 36.531007751938 | 1+35.2314654103393i | 35.2457 | 1.5424 | 1+0.0144281239299485i | 1.0001 | 0.014427 | 1-0.239045840259502i | 1.0282 | -0.23464 | 0.997276329052569+0.108624723072172i | 1.0032 | 0.10849 | -0.314301223353578-1.01485305960897i | 0.52583 | -107.2078 | 42.1703962805665 | 1+6.36534879262436i | 6.4434 | 1.415 | 1+0.0144281239299485i | 1.0001 | 0.014427 | 1-0.0374132275737458i | 1.0007 | -0.037396 | 0.867661630519897-6.49225984144513i | 16.3248 | -82.3878 | -0.000133283554228113 | 0.00440779186059927i | 0.0044078 | 1.5708 | 1+0.770669738695916i | 1.2625 | 0.6566 | 1+11.4848587888586i | 11.5283 | 1.4839 | -0.203256781414072+0.186882019400602i | -11.1783 | 137.4034 | 0.253541644227957+0.147538519183946i | -10.6524 | 30.1956 | 1.03692851926674+1.48174619714395i | 5.1465 | 55.0156 | -10.6524 | 30.1956
|  |  |  | 7 | 11748.9755 | 36.531007751938 | 1+36.0521116621821i | 36.066 | 1.5431 | 1+0.0147641981092746i | 1.0001 | 0.014763 | 1-0.244613933171413i | 1.0295 | -0.2399 | 0.997147966395449+0.111154917908191i | 1.0033 | 0.11101 | -0.315522251775648-0.990369056761986i | 0.33579 | -107.6714 | 42.1703962805665 | 1+6.51361681291527i | 6.5899 | 1.4185 | 1+0.0147641981092746i | 1.0001 | 0.014763 | 1-0.0382846935948192i | 1.0007 | -0.038266 | 0.822838622452452-6.35152410086302i | 16.1298 | -82.6185 | -0.000133283554228113 | 0.00451046252238338i | 0.0045105 | 1.5708 | 1+0.788620942970373i | 1.2735 | 0.66776 | 1+11.7523755159731i | 11.7948 | 1.4859 | -0.199748976060983+0.187076089883984i | -11.2553 | 136.8764 | 0.248299617397763+0.13879853587711i | -10.9196 | 29.205 | 1.02385712129503+1.42264386766797i | 4.8745 | 54.258 | -10.9196 | 29.205
|  |  |  | 8 | 12022.6443 | 36.531007751938 | 1+36.8918732208341i | 36.9054 | 1.5437 | 1+0.0151081004618654i | 1.0001 | 0.015107 | 1-0.25031172362854i | 1.0309 | -0.24527 | 0.997013554192674+0.113744048552994i | 1.0035 | 0.11359 | -0.316677969910834-0.966407637524952i | 0.14617 | -108.1432 | 42.1703962805665 | 1+6.66533843905829i | 6.7399 | 1.4219 | 1+0.0151081004618654i | 1.0001 | 0.015107 | 1-0.0391764586671943i | 1.0008 | -0.039156 | 0.779942070604197-6.21355006677821i | 15.9347 | -82.8455 | -0.000133283554228113 | 0.00461552469109989i | 0.0046155 | 1.5708 | 1+0.806990284507422i | 1.285 | 0.67899 | 1+12.0261235081472i | 12.0676 | 1.4878 | -0.196203318486553+0.187211398806572i | -11.3345 | 136.3435 | 0.243055794226491+0.130326659774913i | -11.1884 | 28.2002 | 1.0102201770764+1.36513318871013i | 4.6002 | 53.498 | -11.1884 | 28.2002
|  |  |  | 9 | 12302.6877 | 36.531007751938 | 1+37.7511953389895i | 37.7644 | 1.5443 | 1+0.0154600133293005i | 1.0001 | 0.015459 | 1-0.256142232674801i | 1.0323 | -0.25075 | 0.996872807337942+0.116393487797921i | 1.0036 | 0.11623 | -0.317770825549155-0.942956376481354i | -0.043012 | -108.6235 | 42.1703962805665 | 1+6.82059411586789i | 6.8935 | 1.4252 | 1+0.0154600133293005i | 1.0001 | 0.015459 | 1-0.0400889956165165i | 1.0008 | -0.040068 | 0.738893010892028-6.07830326538502i | 15.7394 | -83.069 | -0.000133283554228113 | 0.0047230340721013i | 0.004723 | 1.5708 | 1+0.825787502975096i | 1.2969 | 0.69027 | 1+12.3062479101898i | 12.3468 | 1.4897 | -0.192623010435475+0.18728557586526i | -11.4159 | 135.8049 | 0.237812101030974+0.122121203891013i | -11.4589 | 27.1814 | 0.996050731193569+1.30920507636597i | 4.3235 | 52.7359 | -11.4589 | 27.1814
|  |  |  | 10 | 12589.2541 | 36.531007751938 | 1+38.6305336406098i | 38.6435 | 1.5449 | 1+0.0158201233004402i | 1.0001 | 0.015819 | 1-0.26210855172327i | 1.0338 | -0.25634 | 0.996725427288303+0.119104640410728i | 1.0038 | 0.11893 | -0.318803135027969-0.920003107932324i | -0.23173 | -109.1124 | 42.1703962805665 | 1+6.97946616195895i | 7.0507 | 1.4285 | 1+0.0158201233004402i | 1.0001 | 0.015819 | 1-0.0410227882819552i | 1.0008 | -0.041 | 0.699615384540829-5.94574827238546i | 15.5438 | -83.2891 | -0.000133283554228113 | 0.00483304766828449i | 0.004833 | 1.5708 | 1+0.845022564907438i | 1.3092 | 0.7016 | 1+12.5928972477669i | 12.6325 | 1.4916 | -0.189011390646249+0.18729642781029i | -11.4993 | 135.2611 | 0.232570719584109+0.1141803784637i | -11.7311 | 26.1487 | 0.981382135327427+1.25484961176173i | 4.0445 | 51.9721 | -11.7311 | 26.1487
|  |  |  | 11 | 12882.4955 | 36.531007751938 | 1+39.530354362502i | 39.543 | 1.5455 | 1+0.016188621310358i | 1.0001 | 0.016187 | 1-0.268213844195281i | 1.0353 | -0.26205 | 0.996571101430914+0.121878943880417i | 1.004 | 0.12169 | -0.319777088128469-0.897535920706814i | -0.41996 | -109.6101 | 42.1703962805665 | 1+7.14203881339326i | 7.2117 | 1.4317 | 1+0.016188621310358i | 1.0001 | 0.016187 | 1-0.0419783317727419i | 1.0009 | -0.041954 | 0.662035960362684-5.81584883493217i | 15.3482 | -83.5058 | -0.000133283554228113 | 0.00494562381031437i | 0.0049456 | 1.5708 | 1+0.864705668988891i | 1.322 | 0.71297 | 1+12.8862235061515i | 12.925 | 1.4933 | -0.185371923409174+0.187241949335949i | -11.585 | 134.7125 | 0.227334069280739+0.106502274616098i | -12.005 | 25.1023 | 0.966247993557437+1.20205598853719i | 3.7632 | 51.2067 | -12.005 | 25.1023
|  |  |  | 12 | 13182.5674 | 36.531007751938 | 1+40.4511346015233i | 40.4635 | 1.5461 | 1+0.0165657027415762i | 1.0001 | 0.016564 | 1-0.274461347197713i | 1.037 | -0.26787 | 0.996409502419939+0.12471786917941i | 1.0042 | 0.12452 | -0.320694752719258-0.875543153060247i | -0.6077 | -110.1168 | 42.1703962805665 | 1+7.30839826834247i | 7.3765 | 1.4348 | 1+0.0165657027415762i | 1.0001 | 0.016564 | 1-0.0429561327306833i | 1.0009 | -0.04293 | 0.626084256363457-5.68856798569836i | 15.1524 | -83.7193 | -0.000133283554228113 | 0.00506082218755154i | 0.0050608 | 1.5708 | 1+0.884847251461773i | 1.3353 | 0.72438 | 1+13.1863822108084i | 13.2242 | 1.4951 | -0.181708186077676+0.187120333053302i | -11.6729 | 134.1593 | 0.222104788204417+0.0990848492380326i | -12.2806 | 24.0425 | 0.950682101524634+1.15081246463095i | 3.4795 | 50.44 | -12.2806 | 24.0425
|  |  |  | 13 | 13489.6288 | 36.531007751938 | 1+41.3933625675443i | 41.4054 | 1.5466 | 1+0.016951567527661i | 1.0001 | 0.01695 | 1-0.280854373239354i | 1.0387 | -0.2738 | 0.996240287482211+0.127622921543478i | 1.0044 | 0.12741 | -0.321558079156787-0.854013387664404i | -0.79491 | -110.6327 | 42.1703962805665 | 1+7.47863273279165i | 7.5452 | 1.4379 | 1+0.016951567527661i | 1.0001 | 0.01695 | 1-0.0439567095987901i | 1.001 | -0.043928 | 0.591692461013806-5.5638681494364i | 14.9564 | -83.9297 | -0.000133283554228113 | 0.00517870387970044i | 0.0051787 | 1.5708 | 1+0.905457991659719i | 1.349 | 0.73582 | 1+13.4935325098558i | 13.5305 | 1.4968 | -0.178023855620513+0.186929978431951i | -11.763 | 133.6021 | 0.216885713194122+0.0919259112221553i | -12.5579 | 22.9694 | 0.934718379921098+1.1011063191025i | 3.1934 | 49.6724 | -12.5579 | 22.9694
|  |  |  | 14 | 13803.8426 | 36.531007751938 | 1+42.3575378423045i | 42.3693 | 1.5472 | 1+0.0173464202592295i | 1.0002 | 0.017345 | 1-0.287396311987234i | 1.0405 | -0.27985 | 0.996063097690159+0.130595641269837i | 1.0046 | 0.13037 | -0.322368904452076-0.832935446691267i | -0.98159 | -111.1578 | 42.1703962805665 | 1+7.65283246730715i | 7.7179 | 1.4409 | 1+0.0173464202592295i | 1.0002 | 0.017345 | 1-0.044980592896162i | 1.001 | -0.04495 | 0.558795354486864-5.44171124238251i | 14.7603 | -84.137 | -0.000133283554228113 | 0.00529933138919461i | 0.0052993 | 1.5708 | 1+0.926548817669994i | 1.3633 | 0.74729 | 1+13.807837258448i | 13.844 | 1.4985 | -0.174322694316183+0.186669499607436i | -11.8553 | 133.0411 | 0.211679859026997+0.0850231091756087i | -12.8369 | 21.8833 | 0.918390802858185+1.05292381466781i | 2.905 | 48.9041 | -12.8369 | 21.8833
|  |  |  | 15 | 14125.3754 | 36.531007751938 | 1+43.3441716442971i | 43.3557 | 1.5477 | 1+0.0177504702924265i | 1.0002 | 0.017749 | 1-0.294090632063871i | 1.0423 | -0.28603 | 0.995877557200478+0.133637604533836i | 1.0048 | 0.13339 | -0.32312895621273-0.812298386993251i | -1.1677 | -111.6925 | 42.1703962805665 | 1+7.83108983489405i | 7.8947 | 1.4438 | 1+0.0177504702924265i | 1.0002 | 0.017749 | 1-0.0460283254992762i | 1.0011 | -0.045996 | 0.527330230132099-5.32205876485715i | 14.564 | -84.3414 | -0.000133283554228113 | 0.00542276867433628i | 0.0054228 | 1.5708 | 1+0.948130912127725i | 1.378 | 0.75878 | 1+14.1294631051229i | 14.1648 | 1.5001 | -0.170608534703257+0.186337731962317i | -11.9498 | 132.4768 | 0.206490396848618+0.0783739207147068i | -13.1175 | 20.7844 | 0.901733321746083+1.00625016655489i | 2.6142 | 48.1355 | -13.1175 | 20.7844
|  |  |  | 16 | 14454.3977 | 36.531007751938 | 1+44.3537870998234i | 44.3651 | 1.5483 | 1+0.0181639318599277i | 1.0002 | 0.018162 | 1-0.300940882886376i | 1.0443 | -0.29232 | 0.995683272456913+0.136750424224661i | 1.005 | 0.13649 | -0.323839856368954-0.792091495382243i | -1.3532 | -112.2368 | 42.1703962805665 | 1+8.01349934996813i | 8.0757 | 1.4466 | 1+0.0181639318599277i | 1.0002 | 0.018162 | 1-0.0471004629298268i | 1.0011 | -0.047066 | 0.497236816424802-5.20487188740295i | 14.3677 | -84.5429 | -0.000133283554228113 | 0.00554908118320791i | 0.0055491 | 1.5708 | 1+0.97021571814506i | 1.3933 | 0.77028 | 1+14.4585805801617i | 14.4931 | 1.5017 | -0.166885263911528+0.185933737402099i | -12.0466 | 131.9096 | 0.201320631996042+0.0719756434345039i | -13.3998 | 19.6729 | 0.884779785388367+0.961069518206719i | 2.321 | 47.3667 | -13.3998 | 19.6729
|  |  |  | 17 | 14791.0839 | 36.531007751938 | 1+45.3869195203618i | 45.3979 | 1.5488 | 1+0.0185870241845291i | 1.0002 | 0.018585 | 1-0.307950696548412i | 1.0463 | -0.29873 | 0.995479831355476+0.139935750800516i | 1.0053 | 0.13966 | -0.324503124691897-0.772304284009717i | -1.5381 | -112.7909 | 42.1703962805665 | 1+8.20015772846876i | 8.2609 | 1.4494 | 1+0.0185870241845291i | 1.0002 | 0.018585 | 1-0.0481975736492712i | 1.0012 | -0.04816 | 0.468457199602728-5.09011153079263i | 14.1712 | -84.7417 | -0.000133283554228113 | 0.00567833588837365i | 0.0056783 | 1.5708 | 1+0.992814945378479i | 1.4091 | 0.78179 | 1+14.7953641860061i | 14.8291 | 1.5033 | -0.163156807507986+0.18545680826181i | -12.1457 | 131.3399 | 0.19617398137046+0.065825387627423i | -13.6838 | 18.549 | 0.867563857056124+0.917364924269301i | 2.0255 | 46.5982 | -13.6838 | 18.549
|  |  |  | 18 | 15135.6125 | 36.531007751938 | 1+46.4441166863968i | 46.4549 | 1.5493 | 1+0.0190199715953816i | 1.0002 | 0.019018 | 1-0.315123789745967i | 1.0485 | -0.30527 | 0.995266802370315+0.143195273163714i | 1.0055 | 0.1429 | -0.325120182112382-0.75292648585015i | -1.7224 | -113.3551 | 42.1703962805665 | 1+8.39116393913895i | 8.4505 | 1.4522 | 1+0.0190199715953816i | 1.0002 | 0.019018 | 1-0.0493202393602348i | 1.0012 | -0.04928 | 0.440935747175819-4.97773844023015i | 13.9746 | -84.9379 | -0.000133283554228113 | 0.00581060132238907i | 0.0058106 | 1.5708 | 1+1.0159405762374i | 1.4255 | 0.79331 | 1+15.1399924897817i | 15.173 | 1.5048 | -0.159427112999193+0.184906469794756i | -12.247 | 130.768 | 0.191053950525471+0.0599200708062884i | -13.9694 | 17.4129 | 0.850118929354229+0.875118341207592i | 1.7276 | 45.8302 | -13.9694 | 17.4129
|  |  |  | 19 | 15488.1662 | 36.531007751938 | 1+47.5259391378595i | 47.5365 | 1.5498 | 1+0.019463003646933i | 1.0002 | 0.019461 | 1-0.322463965748002i | 1.0507 | -0.31194 | 0.995043733638389+0.146530719556157i | 1.0058 | 0.14621 | -0.325692353847741-0.733948050289854i | -1.9061 | -113.9294 | 42.1703962805665 | 1+8.58661925599987i | 8.6447 | 1.4549 | 1+0.019463003646933i | 1.0002 | 0.019461 | 1-0.0504690553149377i | 1.0013 | -0.050426 | 0.414619032471266-4.86771325405729i | 13.7779 | -85.1314 | -0.000133283554228113 | 0.00594594761413803i | 0.0059459 | 1.5708 | 1+1.0396048722374i | 1.4425 | 0.80481 | 1+15.4926482179769i | 15.5249 | 1.5063 | -0.155700133136729+0.184282481211788i | -12.3506 | 130.1944 | 0.185964110643676+0.0542564140668036i | -14.2566 | 16.265 | 0.832478037728386+0.834310625789576i | 1.4273 | 45.063 | -14.2566 | 16.265
|  |  |  | 20 | 15848.9319 | 36.531007751938 | 1+48.6329604713332i | 48.6432 | 1.5502 | 1+0.0199163552406412i | 1.0002 | 0.019914 | 1-0.329975116412991i | 1.053 | -0.31873 | 0.994810152001013+0.149943858475672i | 1.006 | 0.1496 | -0.32622087234425-0.71535913882336i | -2.089 | -114.5141 | 42.1703962805665 | 1+8.78662731204763i | 8.8433 | 1.4575 | 1+0.0199163552406412i | 1.0002 | 0.019914 | 1-0.0516446306308054i | 1.0013 | -0.051599 | 0.389455760354573-4.75999656726794i | 13.5811 | -85.3226 | -0.000133283554228113 | 0.0060844465260159i | 0.0060844 | 1.5708 | 1+1.06382038050146i | 1.46 | 0.81631 | 1+15.8535183533266i | 15.885 | 1.5078 | -0.151979809175461+0.183584835256661i | -12.4564 | 129.6195 | 0.180908075578165+0.048830940303693i | -14.5454 | 15.1054 | 0.814673773483185+0.794921541573683i | 1.1247 | 44.2969 | -14.5454 | 15.1054
|  |  |  | 21 | 16218.101 | 36.531007751938 | 1+49.7657676441821i | 49.7758 | 1.5507 | 1+0.0203802667495222i | 1.0002 | 0.020377 | 1-0.337661224252439i | 1.0555 | -0.32564 | 0.994565562000216+0.153436499613692i | 1.0063 | 0.15307 | -0.326706880042364-0.697150120859403i | -2.2712 | -115.1093 | 42.1703962805665 | 1+8.991294154201i | 9.0467 | 1.46 | 1+0.0203802667495222i | 1.0002 | 0.020377 | 1-0.052847588613431i | 1.0014 | -0.052798 | 0.365396694247348-4.65454899012029i | 13.3842 | -85.5113 | -0.000133283554228113 | 0.00622617149197905i | 0.0062262 | 1.5708 | 1+1.08859994041259i | 1.4782 | 0.82779 | 1+16.2227942339534i | 16.2536 | 1.5092 | -0.148270054235173+0.18281375632071i | -12.5645 | 129.0436 | 0.17588947913663+0.0436399742735169i | -14.8358 | 13.9343 | 0.79673819718925+0.756929773427933i | 0.81971 | 43.5323 | -14.8358 | 13.9343
|  |  |  | 22 | 16595.8691 | 36.531007751938 | 1+50.924961285764i | 50.9348 | 1.5512 | 1+0.0208549841455986i | 1.0002 | 0.020852 | 1-0.345526364542462i | 1.058 | -0.33268 | 0.994309444827814+0.15701049481478i | 1.0066 | 0.15662 | -0.327151431971765-0.679311569638572i | -2.4528 | -115.7151 | 42.1703962805665 | 1+9.20072829952882i | 9.2549 | 1.4625 | 1+0.0208549841455986i | 1.0002 | 0.020852 | 1-0.0540785670870603i | 1.0015 | -0.054026 | 0.342394584544652-4.5513312021271i | 13.1873 | -85.6978 | -0.000133283554228113 | 0.00637119765648037i | 0.0063712 | 1.5708 | 1+1.11395669042145i | 1.497 | 0.83925 | 1+16.6006716548172i | 16.6308 | 1.5106 | -0.14457473691438+0.181969697117605i | -12.6749 | 128.4671 | 0.170911952784096+0.0386796444758982i | -15.1276 | 12.752 | 0.778702753351522+0.720312950002033i | 0.51241 | 42.7693 | -15.1276 | 12.752
|  |  |  | 23 | 16982.4365 | 36.531007751938 | 1+52.1111560158913i | 52.1208 | 1.5516 | 1+0.0213407591303174i | 1.0002 | 0.021338 | 1-0.353574707484549i | 1.0607 | -0.33986 | 0.994041257224945+0.160667739058499i | 1.0069 | 0.16025 | -0.327555498183005-0.661834258264739i | -2.6335 | -116.3318 | 42.1703962805665 | 1+9.41504079278712i | 9.468 | 1.465 | 1+0.0213407591303174i | 1.0002 | 0.021338 | 1-0.0553382187327738i | 1.0015 | -0.055282 | 0.320404098518049-4.45030400169176i | 12.9902 | -85.882 | -0.000133283554228113 | 0.00651960191431194i | 0.0065196 | 1.5708 | 1+1.13990407501254i | 1.5164 | 0.85068 | 1+16.9873509715283i | 17.0168 | 1.512 | -0.140897665301405+0.181053333956042i | -12.7875 | 127.8904 | 0.165979103935779+0.0339458868043235i | -15.421 | 11.5587 | 0.760598187190014+0.685047673969742i | 0.20278 | 42.0084 | -15.421 | 11.5587
|  |  |  | 24 | 17378.0083 | 36.531007751938 | 1+53.3249807707103i | 53.3344 | 1.552 | 1+0.0218378492680052i | 1.0002 | 0.021834 | 1-0.361810520416655i | 1.0634 | -0.34716 | 0.993760430329748+0.164410171464154i | 1.0073 | 0.16396 | -0.327919966022312-0.644709155852272i | -2.8135 | -116.9594 | 42.1703962805665 | 1+9.63434526529644i | 9.6861 | 1.4674 | 1+0.0218378492680052i | 1.0002 | 0.021834 | 1-0.0566272114345467i | 1.0016 | -0.056567 | 0.299381751775682-4.3514283516474i | 12.7931 | -86.0642 | -0.000133283554228113 | 0.00667146295137559i | 0.0066715 | 1.5708 | 1+1.1664558518326i | 1.5364 | 0.86208 | 1+17.3830372065785i | 17.4118 | 1.5133 | -0.137242571521644+0.1800655606647i | -12.9023 | 127.314 | 0.161094495004397+0.0294344498977572i | -15.7158 | 10.3546 | 0.742454464351311+0.651109559758546i | -0.10914 | 41.2498 | -15.7158 | 10.3546
|  |  |  | 25 | 17782.7941 | 36.531007751938 | 1+54.5670791361735i | 54.5762 | 1.5525 | 1+0.022346518122433i | 1.0002 | 0.022343 | 1-0.370238170075813i | 1.0663 | -0.35459 | 0.993466368470727+0.168239776318945i | 1.0076 | 0.16775 | -0.328245642256042-0.627927423791187i | -2.9926 | -117.5981 | 42.1703962805665 | 1+9.85875799519106i | 9.9093 | 1.4697 | 1+0.022346518122433i | 1.0002 | 0.022343 | 1-0.0579462286333719i | 1.0017 | -0.057882 | 0.279285841336958-4.25466542094414i | 12.596 | -86.2444 | -0.000133283554228113 | 0.00682686128640331i | 0.0068269 | 1.5708 | 1+1.19362609898517i | 1.5572 | 0.87344 | 1+17.7879401580473i | 17.816 | 1.5146 | -0.133613096951893+0.179007481239116i | -13.0193 | 126.7381 | 0.15626162335662+0.0251409021057942i | -16.012 | 9.14 | 0.724300694322528+0.618473278389952i | -0.42335 | 40.4937 | -16.012 | 9.14
|  |  |  | 26 | 18197.0086 | 36.531007751938 | 1+55.8381096892758i | 55.8471 | 1.5529 | 1+0.0228670353965606i | 1.0003 | 0.022863 | 1-0.37886212491343i | 1.0694 | -0.36215 | 0.993158447903252+0.172158584130058i | 1.008 | 0.17164 | -0.328533255051043-0.611480412132433i | -3.1709 | -118.248 | 42.1703962805665 | 1+10.0883979690709i | 10.1378 | 1.472 | 1+0.0228670353965606i | 1.0003 | 0.022863 | 1-0.0592959696896279i | 1.0018 | -0.059227 | 0.260076380367451-4.15997662271967i | 12.3988 | -86.4226 | -0.000133283554228113 | 0.00698587931364928i | 0.0069859 | 1.5708 | 1+1.22142922249494i | 1.5786 | 0.88475 | 1+18.2022745108392i | 18.2297 | 1.5159 | -0.130012778222596+0.177880401294234i | -13.1386 | 126.1631 | 0.15148390232138+0.0210606399630551i | -16.3095 | 7.915 | 0.706165058262358+0.58711260896775i | -0.73982 | 39.7405 | -16.3095 | 7.915
|  |  |  | 27 | 18620.8714 | 36.531007751938 | 1+57.13874634724i | 57.1475 | 1.5533 | 1+0.0233996770755364i | 1.0003 | 0.023395 | 1-0.387686957464509i | 1.0725 | -0.36985 | 0.992836015486518+0.176168672701265i | 1.0083 | 0.17561 | -0.328783455817109-0.595359656095469i | -3.3484 | -118.9094 | 42.1703962805665 | 1+10.3233869450896i | 10.3717 | 1.4742 | 1+0.0233996770755364i | 1.0003 | 0.023395 | 1-0.0606771502538882i | 1.0018 | -0.060603 | 0.241715034608281-4.06732364897629i | 12.2015 | -86.599 | -0.000133283554228113 | 0.00714860134657639i | 0.0071486 | 1.5708 | 1+1.249879963946i | 1.6007 | 0.89601 | 1+18.6262599505123i | 18.6531 | 1.5172 | -0.126445034117305+0.176685818418907i | -13.26 | 125.5894 | 0.146764643378827+0.0171888980534161i | -16.6084 | 6.68 | 0.688074741896241+0.557000496274847i | -1.0585 | 38.9904 | -16.6084 | 6.68
|  |  |  | 28 | 19054.6072 | 36.531007751938 | 1+58.4696787248387i | 58.4782 | 1.5537 | 1+0.0239447255730292i | 1.0003 | 0.02394 | 1-0.396717346772082i | 1.0758 | -0.37767 | 0.992498387298138+0.180272168234608i | 1.0087 | 0.17968 | -0.328996820917622-0.579556872700374i | -3.5249 | -119.5823 | 42.1703962805665 | 1+10.5638495175129i | 10.6111 | 1.4764 | 1+0.0239447255730292i | 1.0003 | 0.02394 | 1-0.0620905026463707i | 1.0019 | -0.062011 | 0.224165060524382-3.9766685020767i | 12.0042 | -86.7736 | -0.000133283554228113 | 0.0073151136625604i | 0.0073151 | 1.5708 | 1+1.27899340829807i | 1.6235 | 0.90721 | 1+19.0601212797591i | 19.0863 | 1.5184 | -0.122913153465621+0.175425411539409i | -13.3836 | 125.0173 | 0.142107039643105+0.0135207601316454i | -16.9086 | 5.435 | 0.670055874046747+0.528109113872901i | -1.3794 | 38.2437 | -16.9086 | 5.435
|  |  |  | 29 | 19498.446 | 36.531007751938 | 1+59.8316125000342i | 59.84 | 1.5541 | 1+0.0245024698809664i | 1.0003 | 0.024498 | 1-0.405958080868083i | 1.0793 | -0.38563 | 0.99214484718346+0.18447124645773i | 1.0091 | 0.18383 | -0.329173853254415-0.564063957526932i | -3.7006 | -120.2668 | 42.1703962805665 | 1+10.8099131827793i | 10.8561 | 1.4786 | 1+0.0245024698809664i | 1.0003 | 0.024498 | 1-0.0635367762452204i | 1.002 | -0.063451 | 0.207391245187406-3.88797352326198i | 11.8068 | -86.9466 | -0.000133283554228113 | 0.00748550454863525i | 0.0074855 | 1.5708 | 1+1.30878499188469i | 1.6471 | 0.91835 | 1+19.5040885375986i | 19.5297 | 1.5196 | -0.11942028411182+0.174101029407857i | -13.5093 | 124.4472 | 0.137514150735133+0.0100511713593593i | -17.2099 | 4.1804 | 0.652133471287819+0.500409932044484i | -1.7025 | 37.5006 | -17.2099 | 4.1804
|  |  |  | 30 | 19952.6231 | 36.531007751938 | 1+61.2252697881426i | 61.2334 | 1.5545 | 1+0.0250732057227632i | 1.0003 | 0.025068 | 1-0.415414059312053i | 1.0829 | -0.39372 | 0.991774645236498+0.188768133777491i | 1.0096 | 0.18808 | -0.329314983732803-0.548872981602954i | -3.8752 | -120.9631 | 42.1703962805665 | 1+11.0617084071014i | 11.1068 | 1.4806 | 1+0.0250732057227632i | 1.0003 | 0.025068 | 1-0.0650167378838444i | 1.0021 | -0.064925 | 0.191359847900623-3.80120141838232i | 11.6094 | -87.1181 | -0.000133283554228113 | 0.00765986434830415i | 0.0076599 | 1.5708 | 1+1.33927051059783i | 1.6714 | 0.92943 | 1+19.9583971213481i | 19.9834 | 1.5207 | -0.11596942302649+0.172714678338402i | -13.6372 | 123.8794 | 0.132988889123665+0.00677495150389668i | -17.5124 | 2.9163 | 0.634331389123908+0.473873789874315i | -2.0278 | 36.7614 | -17.5124 | 2.9163
|  |  |  | 31 | 20417.3794 | 36.531007751938 | 1+62.6513895247047i | 62.6594 | 1.5548 | 1+0.0256572357101172i | 1.0003 | 0.025652 | 1-0.425090295788924i | 1.0866 | -0.40195 | 0.991386996209291+0.193165108460422i | 1.01 | 0.19243 | -0.329420572612795-0.533976188424533i | -4.0489 | -121.6713 | 42.1703962805665 | 1+11.31936869564i | 11.3635 | 1.4827 | 1+0.0256572357101172i | 1.0003 | 0.025652 | 1-0.0665311722574924i | 1.0022 | -0.066433 | 0.176038543566662-3.71631528102407i | 11.412 | -87.288 | -0.000133283554228113 | 0.00783828550944082i | 0.0078383 | 1.5708 | 1+1.37046612826302i | 1.6965 | 0.94043 | 1+20.4232879114318i | 20.4478 | 1.5219 | -0.112563407613099+0.171268509318716i | -13.7672 | 123.3143 | 0.128534007994314+0.00368680894300842i | -17.8161 | 1.643 | 0.616672280004247+0.448470970736001i | -2.3552 | 36.0263 | -17.8161 | 1.643
|  |  |  | 32 | 20892.9613 | 36.531007751938 | 1+64.1107278572826i | 64.1185 | 1.5552 | 1+0.0262548695034586i | 1.0003 | 0.026249 | 1-0.434991920767362i | 1.0905 | -0.4103 | 0.990981077846278+0.197664501840703i | 1.0105 | 0.19688 | -0.329490910752433-0.519365991110602i | -4.2216 | -122.3914 | 42.1703962805665 | 1+11.5830306632906i | 11.6261 | 1.4847 | 1+0.0262548695034586i | 1.0003 | 0.026249 | 1-0.0680808823393161i | 1.0023 | -0.067976 | 0.161396367792169-3.63327861320459i | 11.2145 | -87.4565 | -0.000133283554228113 | 0.00802086263330659i | 0.0080209 | 1.5708 | 1+1.40238838520969i | 1.7224 | 0.95135 | 1+20.8990073991005i | 20.9229 | 1.523 | -0.109204908245916+0.169764804627204i | -13.8992 | 122.752 | 0.124152090687488+0.000781355314956218i | -18.1207 | 0.36059 | 0.599177558390908+0.424171280432634i | -2.6846 | 35.2955 | -18.1207 | 0.36059
|  |  |  | 33 | 21379.6209 | 36.531007751938 | 1+65.6040585463756i | 65.6117 | 1.5556 | 1+0.0268664239761348i | 1.0004 | 0.02686 | 1-0.445124184219985i | 1.0946 | -0.41879 | 0.990556029140188+0.202268699556257i | 1.011 | 0.20143 | -0.329526220749318-0.505034969694687i | -4.3932 | -123.1237 | 42.1703962805665 | 1+11.8528341071183i | 11.8949 | 1.4866 | 1+0.0268664239761348i | 1.0004 | 0.02686 | 1-0.0696666898061125i | 1.0024 | -0.069554 | 0.147403663718343-3.55205534379872i | 11.0171 | -87.6237 | -0.000133283554228113 | 0.00820769252470919i | 0.0082077 | 1.5708 | 1+1.435054207041i | 1.7491 | 0.9622 | 1+21.3858078171232i | 21.4092 | 1.5241 | -0.105896422060168+0.168205964086928i | -14.0332 | 122.193 | 0.119845541727469-0.00194687934712817i | -18.4264 | -0.93068 | 0.581867373007456+0.400944127233674i | -3.0162 | 34.5693 | -18.4264 | -0.93068
|  |  |  | 34 | 21877.6162 | 36.531007751938 | 1+67.1321733756825i | 67.1396 | 1.5559 | 1+0.0274922233824224i | 1.0004 | 0.027485 | 1-0.455492458406999i | 1.0989 | -0.42741 | 0.990110948505731+0.206980142813659i | 1.0115 | 0.20608 | -0.329526657986407-0.4909758685564i | -4.5637 | -123.8682 | 42.1703962805665 | 1+12.1289220804805i | 12.1701 | 1.4885 | 1+0.0274922233824224i | 1.0004 | 0.027485 | 1-0.071289435473992i | 1.0025 | -0.071169 | 0.134032030561201-3.4726098448509i | 10.8196 | -87.7897 | -0.000133283554228113 | 0.00839887424333004i | 0.0083989 | 1.5708 | 1+1.46848091360807i | 1.7766 | 0.97295 | 1+21.8839472735251i | 21.9068 | 1.5251 | -0.102640268000296+0.166594491086112i | -14.1693 | 121.6376 | 0.115616579446682-0.00450343115624575i | -18.733 | -2.2306 | 0.564760586306132+0.378758603056544i | -3.3497 | 33.8479 | -18.733 | -2.2306
|  |  |  | 35 | 22387.2114 | 36.531007751938 | 1+68.6958825719122i | 68.7032 | 1.5562 | 1+0.0281325995294498i | 1.0004 | 0.028125 | 1-0.466102240724612i | 1.1033 | -0.43616 | 0.989644891867205+0.211801329682486i | 1.0121 | 0.21084 | -0.329492311588299-0.477181593995751i | -4.7332 | -124.625 | 42.1703962805665 | 1+12.4114409688749i | 12.4517 | 1.4904 | 1+0.0281325995294498i | 1.0004 | 0.028125 | 1-0.0729499797441867i | 1.0027 | -0.072821 | 0.121254273841461-3.39490694591937i | 10.6221 | -87.9545 | -0.000133283554228113 | 0.00859450915624694i | 0.0085945 | 1.5708 | 1+1.50268622819317i | 1.805 | 0.98362 | 1+22.3936898884397i | 22.416 | 1.5262 | -0.0994385831177394+0.164932978491968i | -14.3073 | 121.0859 | 0.111467230191793-0.00689388674365988i | -19.0405 | -3.5391 | 0.547874761105787+0.357583565058347i | -3.6852 | 33.1314 | -19.0405 | -3.5391
|  |  |  | 36 | 22908.6765 | 36.531007751938 | 1+70.2960152343798i | 70.3031 | 1.5566 | 1+0.028787891953127i | 1.0004 | 0.02878 | 1-0.476959156619856i | 1.1079 | -0.44505 | 0.989156870655996+0.216734816419835i | 1.0126 | 0.2157 | -0.329423205294356-0.463645211953049i | -4.9014 | -125.3941 | 42.1703962805665 | 1+12.7005405675561i | 12.7398 | 1.4922 | 1+0.028787891953127i | 1.0004 | 0.02878 | 1-0.0746492030592497i | 1.0028 | -0.074511 | 0.109044357279977-3.31891194658897i | 10.4246 | -88.1182 | -0.000133283554228113 | 0.00879470099168028i | 0.0087947 | 1.5708 | 1+1.53768828690688i | 1.8343 | 0.99419 | 1+22.9153059341488i | 22.9371 | 1.5272 | -0.096293320096039+0.16322409457988i | -14.4473 | 120.5383 | 0.107399324081806-0.00912386761218239i | -19.3487 | -4.8558 | 0.531226154272104+0.337387716929529i | -4.0227 | 32.4201 | -19.3487 | -4.8558
|  |  |  | 37 | 23442.2882 | 36.531007751938 | 1+71.9334197746021i | 71.9404 | 1.5569 | 1+0.0294584480981704i | 1.0004 | 0.02945 | 1-0.488068962573238i | 1.1127 | -0.45406 | 0.988645849713685+0.221783218825673i | 1.0132 | 0.22068 | -0.329319298255188-0.450359945877571i | -5.0686 | -126.1756 | 42.1703962805665 | 1+12.9963741609576i | 13.0348 | 1.494 | 1+0.0294584480981704i | 1.0004 | 0.02945 | 1-0.0763880063698733i | 1.0029 | -0.07624 | 0.0973773563318829-3.24459062728369i | 10.2271 | -88.2809 | -0.000133283554228113 | 0.00899955589399103i | 0.0089996 | 1.5708 | 1+1.57350564830401i | 1.8644 | 1.0047 | 1+23.4490719783841i | 23.4704 | 1.5282 | -0.0932062459686026+0.161470569093763i | -14.5892 | 119.995 | 0.103414492273268-0.0111990146129525i | -19.6577 | -6.1806 | 0.514829717237745+0.318139689217781i | -4.3621 | 31.714 | -19.6577 | -6.1806
|  |  |  | 38 | 23988.3292 | 36.531007751938 | 1+73.6089643661399i | 73.6158 | 1.5572 | 1+0.030144623502324i | 1.0005 | 0.030135 | 1-0.499437549150931i | 1.1178 | -0.4632 | 0.98811074509634+0.22694921362978i | 1.0138 | 0.22576 | -0.329180485759204-0.437319174747969i | -5.2345 | -126.9696 | 42.1703962805665 | 1+13.2990986039665i | 13.3366 | 1.4957 | 1+0.030144623502324i | 1.0005 | 0.030135 | 1-0.0781673116125888i | 1.0031 | -0.078009 | 0.0862294133295353-3.17190925849959i | 10.0296 | -88.4428 | -0.000133283554228113 | 0.00920918247995998i | 0.0092092 | 1.5708 | 1+1.61015730322367i | 1.8954 | 1.015 | 1+23.9952710309674i | 24.0161 | 1.5291 | -0.0901789419830908+0.159675179545919i | -14.7329 | 119.4562 | 0.099514165674-0.0131249726789235i | -19.9674 | -7.5134 | 0.498699103092405+0.299808118053396i | -4.7033 | 31.0135 | -19.9674 | -7.5134
|  |  |  | 39 | 24547.0892 | 36.531007751938 | 1+75.3235374049145i | 75.3302 | 1.5575 | 1+0.0308467819848698i | 1.0005 | 0.030837 | 1-0.511070944128021i | 1.123 | -0.47247 | 0.987550421775323+0.232235539910981i | 1.0145 | 0.23097 | -0.329006599896241-0.424516431247699i | -5.3992 | -127.7762 | 42.1703962805665 | 1+13.6088744050897i | 13.6456 | 1.4974 | 1+0.0308467819848698i | 1.0005 | 0.030837 | 1-0.0799880621985879i | 1.0032 | -0.079818 | 0.0755776942024551-3.10083460857434i | 9.8322 | -88.6038 | -0.000133283554228113 | 0.00942369189637774i | 0.0094237 | 1.5708 | 1+1.64766268485846i | 1.9274 | 1.0253 | 1+24.5541926938663i | 24.5745 | 1.5301 | -0.0872128045564496+0.157840737856117i | -14.8785 | 118.9223 | 0.0956995750347152-0.0149073759377479i | -20.2777 | -8.854 | 0.482846679913852+0.282361721697848i | -5.0464 | 30.3185 | -20.2777 | -8.854
|  |  |  | 40 | 25118.8643 | 36.531007751938 | 1+77.0780479802466i | 77.0845 | 1.5578 | 1+0.0315652958395296i | 1.0005 | 0.031555 | 1-0.522975315684514i | 1.1285 | -0.48186 | 0.986963691229748+0.237645000549445i | 1.0152 | 0.23629 | -0.32879741016546-0.411945400098658i | -5.5626 | -128.5954 | 42.1703962805665 | 1+13.9258658115572i | 13.9617 | 1.4991 | 1+0.0315652958395296i | 1.0005 | 0.031555 | 1-0.0818512235139324i | 1.0033 | -0.081669 | 0.0654003467403666-3.03133395010113i | 9.6347 | -88.764 | -0.000133283554228113 | 0.00964319787897629i | 0.0096432 | 1.5708 | 1+1.68604167905816i | 1.9603 | 1.0355 | 1+25.1261333147447i | 25.146 | 1.531 | -0.0843090472560121+0.155970077420261i | -15.0259 | 118.3933 | 0.0919717523376022-0.0165518333152735i | -20.5885 | -10.2021 | 0.467283549960046+0.265769374392237i | -5.3912 | 29.6292 | -20.5885 | -10.2021
|  |  |  | 41 | 25703.9578 | 36.531007751938 | 1+78.8734263568659i | 78.8798 | 1.5581 | 1+0.0323005460318594i | 1.0005 | 0.032289 | 1-0.535156975675777i | 1.1342 | -0.49138 | 0.986349308925463+0.243180463712803i | 1.0159 | 0.24173 | -0.328552624035154-0.399599916556321i | -5.7247 | -129.4272 | 42.1703962805665 | 1+14.2502408964086i | 14.2853 | 1.5007 | 1+0.0323005460318594i | 1.0005 | 0.032289 | 1-0.0837577834314125i | 1.0035 | -0.083563 | 0.0556764603639839-2.96337506508846i | 9.4373 | -88.9236 | -0.000133283554228113 | 0.00986781681273305i | 0.0098678 | 1.5708 | 1+1.72531463487349i | 1.9942 | 1.0455 | 1+25.7113961440902i | 25.7308 | 1.5319 | -0.081468703734979+0.154066040688869i | -15.1751 | 117.8695 | 0.0883315333923047-0.0180639147285855i | -20.8998 | -11.5577 | 0.452019574299893+0.250000177041166i | -5.7378 | 28.9458 | -20.8998 | -11.5577
|  |  |  | 42 | 26302.6799 | 36.531007751938 | 1+80.7106244681529i | 80.7168 | 1.5584 | 1+0.0330529224012436i | 1.0005 | 0.033041 | 1-0.547622382979184i | 1.1401 | -0.50102 | 0.985705971675229+0.248844864376895i | 1.0166 | 0.24729 | -0.328271887462299-0.387473965069602i | -5.8855 | -130.2716 | 42.1703962805665 | 1+14.5821716476075i | 14.6164 | 1.5023 | 1+0.0330529224012436i | 1.0005 | 0.033041 | 1-0.0857087528343334i | 1.0037 | -0.0855 | 0.0463860273669686-2.89692624896147i | 9.2399 | -89.0826 | -0.000133283554228113 | 0.0100976677935799i | 0.010098 | 1.5708 | 1+1.76550237534546i | 2.029 | 1.0554 | 1+26.3102914960019i | 26.3293 | 1.5328 | -0.0786926315449642+0.152131467325259i | -15.3259 | 117.351 | 0.0847795615430154-0.0194491379547833i | -21.2114 | -12.9206 | 0.437063402427144+0.235023524329187i | -6.0861 | 28.2684 | -21.2114 | -12.9206
|  |  |  | 43 | 26915.348 | 36.531007751938 | 1+82.5906164208646i | 82.5967 | 1.5587 | 1+0.0338228238675922i | 1.0006 | 0.03381 | 1-0.560378146918688i | 1.1463 | -0.51078 | 0.985032314874484+0.254641205881932i | 1.0174 | 0.25297 | -0.327954785380246-0.375561678108813i | -6.045 | -131.1287 | 42.1703962805665 | 1+14.9218340592319i | 14.9553 | 1.5039 | 1+0.0338228238675922i | 1.0006 | 0.03381 | 1-0.0877051661524967i | 1.0038 | -0.087481 | 0.0375099055915713-2.83195631349443i | 9.0425 | -89.2411 | -0.000133283554228113 | 0.0103328726915494i | 0.010333 | 1.5708 | 1+1.80662620854604i | 2.0649 | 1.0653 | 1+26.9231369127227i | 26.9417 | 1.5337 | -0.0759815167440883+0.150169183002584i | -15.4785 | 116.8382 | 0.0813162923853529-0.0207129562486766i | -21.5234 | -14.2905 | 0.422422506376693+0.220809167929494i | -6.436 | 27.597 | -21.5234 | -14.2905
|  |  |  | 44 | 27542.287 | 36.531007751938 | 1+84.5143990116187i | 84.5203 | 1.559 | 1+0.0346106586428534i | 1.0006 | 0.034597 | 1-0.573431030769169i | 1.1527 | -0.52065 | 0.984326909606835+0.260572561524902i | 1.0182 | 0.25879 | -0.327600842163271-0.363857335164905i | -6.2031 | -131.9985 | 42.1703962805665 | 1+15.2694082247883i | 15.3021 | 1.5054 | 1+0.0346106586428534i | 1.0006 | 0.034597 | 1-0.0897480819106693i | 1.004 | -0.089508 | 0.0290297824997367-2.76843458875841i | 8.8452 | -89.3992 | -0.000133283554228113 | 0.0105735562153917i | 0.010574 | 1.5708 | 1+1.84870793887592i | 2.1018 | 1.075 | 1+27.5502573330045i | 27.5684 | 1.5345 | -0.0733358792163244+0.148181988888274i | -15.6326 | 116.331 | 0.0779419993883747-0.0218607467695999i | -21.8357 | -15.6675 | 0.408103218846235+0.207327275527286i | -6.7875 | 26.9318 | -21.8357 | -15.6675
|  |  |  | 45 | 28183.8293 | 36.531007751938 | 1+86.4829922554089i | 86.4888 | 1.5592 | 1+0.0354168444474532i | 1.0006 | 0.035402 | 1-0.58678795534242i | 1.1594 | -0.53065 | 0.983588259613135+0.266642076189078i | 1.0191 | 0.26473 | -0.327209522077214-0.352355361923188i | -6.3597 | -132.8809 | 42.1703962805665 | 1+15.6250784327i | 15.657 | 1.5069 | 1+0.0354168444474532i | 1.0006 | 0.035402 | 1-0.091838583289827i | 1.0042 | -0.091582 | 0.0209281406009963-2.70633092416267i | 8.6479 | -89.5569 | -0.000133283554228113 | 0.0108198459786969i | 0.01082 | 1.5708 | 1+1.89176987862552i | 2.1398 | 1.0845 | 1+28.191985264395i | 28.2097 | 1.5353 | -0.070756078616348+0.146172651853969i | -15.7884 | 115.8297 | 0.0746567803153904-0.0228977998647673i | -22.1482 | -17.0512 | 0.394110774817602+0.194548485441928i | -7.1405 | 26.2727 | -22.1482 | -17.0512
|  |  |  | 46 | 28840.315 | 36.531007751938 | 1+88.4974399264302i | 88.5031 | 1.5595 | 1+0.0362418087317762i | 1.0007 | 0.036226 | 1-0.600456002656648i | 1.1664 | -0.54075 | 0.982814798117714+0.272852968011473i | 1.02 | 0.2708 | -0.326780229725976-0.341050329614616i | -6.515 | -133.7759 | 42.1703962805665 | 1+15.989033264019i | 16.0203 | 1.5083 | 1+0.0362418087317762i | 1.0007 | 0.036226 | 1-0.0939777787014718i | 1.0044 | -0.093703 | 0.0131882241982331-2.64561568866384i | 8.4506 | -89.7144 | -0.000133283554228113 | 0.0110718725675577i | 0.011072 | 1.5708 | 1+1.9358348598053i | 2.1789 | 1.094 | 1+28.8486609595375i | 28.866 | 1.5361 | -0.0682423208539325+0.144143895438804i | -15.9458 | 115.3344 | 0.0714605643370207-0.0238293092441894i | -22.4608 | -18.4415 | 0.380449356170791+0.182443956691849i | -7.4951 | 25.62 | -22.4608 | -18.4415
|  |  |  | 47 | 29512.0923 | 36.531007751938 | 1+90.5588101115034i | 90.5643 | 1.5598 | 1+0.0370859889028062i | 1.0007 | 0.037069 | 1-0.614442419691464i | 1.1737 | -0.55097 | 0.98200488450504+0.279208530089146i | 1.0209 | 0.27701 | -0.326312310504175-0.329936954547563i | -6.6688 | -134.6835 | 42.1703962805665 | 1+16.3614656924145i | 16.392 | 1.5098 | 1+0.0370859889028062i | 1.0007 | 0.037069 | 1-0.096166802375328i | 1.0046 | -0.095872 | 0.0057940074122518-2.58625977021163i | 8.2535 | -89.8716 | -0.000133283554228113 | 0.0113297696098073i | 0.01133 | 1.5708 | 1+1.98092624625157i | 2.219 | 1.1033 | 1+29.5206325965782i | 29.5376 | 1.5369 | -0.065794665032887+0.142098391584371i | -16.1046 | 114.8452 | 0.068353119731184-0.0246603630703953i | -22.7734 | -19.8384 | 0.36712213878955+0.170985414403214i | -7.8512 | 24.9735 | -22.7734 | -19.8384
|  |  |  | 48 | 30199.5172 | 36.531007751938 | 1+92.6681957763849i | 92.6736 | 1.56 | 1+0.0379498325560434i | 1.0007 | 0.037932 | 1-0.628754622230305i | 1.1812 | -0.56129 | 0.981156800839754+0.285712132225234i | 1.0219 | 0.28336 | -0.325805051066871-0.31901009782286i | -6.8211 | -135.6038 | 42.1703962805665 | 1+16.7425731864898i | 16.7724 | 1.5111 | 1+0.0379498325560434i | 1.0007 | 0.037932 | 1-0.0984068149607214i | 1.0048 | -0.098091 | -0.00126983655378948-2.52823457449581i | 8.0563 | -90.0288 | -0.000133283554228113 | 0.0115936738458713i | 0.011594 | 1.5708 | 1+2.02706794601425i | 2.2603 | 1.1125 | 1+30.2082564637733i | 30.2248 | 1.5377 | -0.0634130307614339+0.140038753150443i | -16.265 | 114.3622 | 0.0653340620670482-0.025395935975072i | -23.0861 | -21.2416 | 0.354131341668681+0.160145190516926i | -8.2086 | 24.3334 | -23.0861 | -21.2416
|  |  |  | 49 | 30902.9543 | 36.531007751938 | 1+94.8267153452756i | 94.832 | 1.5603 | 1+0.0388337977128272i | 1.0008 | 0.038814 | 1-0.643400198792404i | 1.1891 | -0.57172 | 0.980268748222697+0.292367222715673i | 1.0229 | 0.28985 | -0.325257679827914-0.308264765234504i | -6.9719 | -136.5365 | 42.1703962805665 | 1+17.1325578144826i | 17.1617 | 1.5125 | 1+0.0388337977128272i | 1.0008 | 0.038814 | 1-0.100699004141975i | 1.0051 | -0.10036 | -0.00801796494890494-2.4715120230546i | 7.8593 | -90.1859 | -0.000133283554228113 | 0.0118637252012687i | 0.011864 | 1.5708 | 1+2.07428442403332i | 2.3027 | 1.1216 | 1+30.911897148399i | 30.9281 | 1.5385 | -0.0610972057537924+0.137967527212224i | -16.4268 | 113.8856 | 0.0624028627735085-0.0260408820044656i | -23.3987 | -22.6509 | 0.341478277550334+0.149896259798264i | -8.5675 | 23.6997 | -23.3987 | -22.6509
|  |  |  | 50 | 31622.7766 | 36.531007751938 | 1+97.0355132938223i | 97.0407 | 1.5605 | 1+0.0397383530631844i | 1.0008 | 0.039717 | 1-0.65838691465631i | 1.1973 | -0.58225 | 0.979338842975207+0.299177330177535i | 1.024 | 0.29649 | -0.324669367499146-0.297696107358303i | -7.1212 | -137.4816 | 42.1703962805665 | 1+17.5316263514049i | 17.5601 | 1.5138 | 1+0.0397383530631844i | 1.0008 | 0.039717 | 1-0.103044585268134i | 1.0053 | -0.10268 | -0.0144643938462133-2.41606455080092i | 7.6623 | -90.343 | -0.000133283554228113 | 0.0121400668608029i | 0.01214 | 1.5708 | 1+2.12260071511042i | 2.3464 | 1.1305 | 1+31.6319277300601i | 31.6477 | 1.5392 | -0.0588468536463095+0.135887189132124i | -16.59 | 113.4153 | 0.0595588579971569-0.0265999284859734i | -23.7112 | -24.0663 | 0.329163404637856+0.140212271198756i | -8.9276 | 23.0723 | -23.7112 | -24.0663
|  |  |  | 51 | 32359.3657 | 36.531007751938 | 1+99.2957607559342i | 99.3008 | 1.5607 | 1+0.040663978214335i | 1.0008 | 0.040642 | 1-0.673722715977149i | 1.2058 | -0.59287 | 0.978365112643577+0.306146065419936i | 1.0251 | 0.30326 | -0.32403922768339-0.287299419830191i | -7.269 | -138.4392 | 42.1703962805665 | 1+17.9399903886773i | 17.9678 | 1.5151 | 1+0.040663978214335i | 1.0008 | 0.040642 | 1-0.105444801997358i | 1.0055 | -0.10506 | -0.0206225253903169-2.36186510301909i | 7.4654 | -90.5003 | -0.000133283554228113 | 0.0124228453444794i | 0.012423 | 1.5708 | 1+2.1720424371826i | 2.3912 | 1.1393 | 1+32.3687299785017i | 32.3842 | 1.5399 | -0.056661521955714+0.13380013739223i | -16.7545 | 112.9516 | 0.0568012576598825-0.0270776707999374i | -24.0235 | -25.4876 | 0.317186378961053+0.131067574660552i | -9.2891 | 22.4514 | -24.0235 | -25.4876
|  |  |  | 52 | 33113.1121 | 36.531007751938 | 1+101.608656144734i | 101.6136 | 1.561 | 1+0.0416111639449862i | 1.0009 | 0.041587 | 1-0.689415733999772i | 1.2146 | -0.60359 | 0.977345491815224+0.313277123358546i | 1.0263 | 0.31019 | -0.323366317534921-0.277070143815566i | -7.4152 | -139.409 | 42.1703962805665 | 1+18.3578664463175i | 18.3851 | 1.5164 | 1+0.0416111639449862i | 1.0009 | 0.041587 | 1-0.107900926956327i | 1.0058 | -0.10749 | -0.0265051739577078-2.30888713188107i | 7.2686 | -90.6577 | -0.000133283554228113 | 0.0127122105851933i | 0.012712 | 1.5708 | 1+2.22263580490537i | 2.4372 | 1.148 | 1+33.1226945560287i | 33.1378 | 1.5406 | -0.0545406501117589+0.131708689167457i | -16.9204 | 112.4945 | 0.054129154631987-0.0274785680331726i | -24.3356 | -26.9145 | 0.305546106994644+0.122437243489343i | -9.6517 | 21.8368 | -24.3356 | -26.9145
|  |  |  | 53 | 33884.4156 | 36.531007751938 | 1+103.975425787971i | 103.9802 | 1.5612 | 1+0.0425804124655502i | 1.0009 | 0.042555 | 1-0.705474289370063i | 1.2238 | -0.61439 | 0.976277817737668+0.320574284974675i | 1.0276 | 0.31727 | -0.322649638501884-0.267003866670453i | -7.5599 | -140.3911 | 42.1703962805665 | 1+18.7854760877428i | 18.8121 | 1.5176 | 1+0.0425804124655502i | 1.0009 | 0.042555 | 1-0.110414262415008i | 1.0061 | -0.10997 | -0.0321245912671453-2.25710459252765i | 7.0719 | -90.8154 | -0.000133283554228113 | 0.0130083160082256i | 0.013008 | 1.5708 | 1+2.27440764355197i | 2.4845 | 1.1566 | 1+33.8942212246403i | 33.909 | 1.5413 | -0.0524835775016496+0.129615076614174i | -17.0875 | 112.0439 | 0.0515415339429643-0.0278069394843184i | -24.6474 | -28.3471 | 0.294240798162153+0.114297092452964i | -10.0156 | 21.2285 | -24.6474 | -28.3471
|  |  |  | 54 | 34673.685 | 36.531007751938 | 1+106.397324578238i | 106.402 | 1.5614 | 1+0.0435722376844214i | 1.0009 | 0.043545 | 1-0.721906896546627i | 1.2333 | -0.62528 | 0.975159825731045+0.328041419319997i | 1.0289 | 0.32451 | -0.321888137165901-0.257096322794613i | -7.7029 | -141.3852 | 42.1703962805665 | 1+19.2230460372448i | 19.249 | 1.5188 | 1+0.0435722376844214i | 1.0009 | 0.043545 | 1-0.112986140977126i | 1.0064 | -0.11251 | -0.0374924904762779-2.20649193875782i | 6.8753 | -90.9735 | -0.000133283554228113 | 0.0133113186125908i | 0.013311 | 1.5708 | 1+2.3273854032365i | 2.5331 | 1.165 | 1+34.6837190579878i | 34.6981 | 1.542 | -0.0504895514689805+0.12752144384458i | -17.2559 | 111.6001 | 0.0490372819585933-0.0280669619856137i | -24.9588 | -29.7851 | 0.283268016889426+0.106623691788939i | -10.3806 | 20.6266 | -24.9588 | -29.7851
|  |  |  | 55 | 35481.3389 | 36.531007751938 | 1+108.875636638332i | 108.8802 | 1.5616 | 1+0.04458716548046i | 1.001 | 0.044558 | 1-0.738722268315314i | 1.2433 | -0.63624 | 0.973989144384418+0.335682485567987i | 1.0302 | 0.3319 | -0.321080706194996-0.24734339467604i | -7.8444 | -142.3913 | 42.1703962805665 | 1+19.670808300203i | 19.6962 | 1.52 | 1+0.04458716548046i | 1.001 | 0.044558 | 1-0.115617926286738i | 1.0067 | -0.11511 | -0.0426200693002069-2.15702411836513i | 6.6788 | -91.1319 | -0.000133283554228113 | 0.0136213790542805i | 0.013621 | 1.5708 | 1+2.38159717346844i | 2.583 | 1.1733 | 1+35.4916066582735i | 35.5057 | 1.5426 | -0.0485577352154151+0.125429844553452i | -17.4255 | 111.1629 | 0.0466151954597339-0.0282626680011899i | -25.2699 | -31.2283 | 0.272624733904527+0.0993943773256559i | -10.7467 | 20.031 | -25.2699 | -31.2283
|  |  |  | 56 | 36307.8055 | 36.531007751938 | 1+111.411676002111i | 111.4162 | 1.5618 | 1+0.045625733981817i | 1.001 | 0.045594 | 1-0.755929320408803i | 1.2536 | -0.64729 | 0.972763290525694+0.343501535113106i | 1.0316 | 0.33945 | -0.320226185426712-0.237741114125418i | -7.9842 | -143.4092 | 42.1703962805665 | 1+20.1290002860958i | 20.1538 | 1.5212 | 1+0.045625733981817i | 1.001 | 0.045594 | 1-0.118311013751252i | 1.007 | -0.11776 | -0.0475180321867667-2.10867656815878i | 6.4824 | -91.2909 | -0.000133283554228113 | 0.0139386617314451i | 0.013939 | 1.5708 | 1+2.4370716980459i | 2.6343 | 1.1814 | 1+36.3183123781962i | 36.3321 | 1.5433 | -0.0466872155589204+0.123342240260967i | -17.5963 | 110.7325 | 0.044273990564995-0.0283979444583632i | -25.5805 | -32.6767 | 0.262307376514151+0.0925872569389649i | -11.1138 | 19.4416 | -25.5805 | -32.6767
|  |  |  | 57 | 37153.5229 | 36.531007751938 | 1+114.006787311214i | 114.0112 | 1.562 | 1+0.0466884938512592i | 1.0011 | 0.046655 | 1-0.773537176233881i | 1.2643 | -0.6584 | 0.971479663954486+0.351502713718923i | 1.0331 | 0.34717 | -0.319323363099186-0.228285663698077i | -8.1225 | -144.4389 | 42.1703962805665 | 1+20.5978649343791i | 20.6221 | 1.5223 | 1+0.0466884938512592i | 1.0011 | 0.046655 | 1-0.121066831281288i | 1.0073 | -0.12048 | -0.0521966115826186-2.06142520870298i | 6.2861 | -91.4505 | -0.000133283554228113 | 0.0142633348715597i | 0.014263 | 1.5708 | 1+2.49383839029613i | 2.6869 | 1.1894 | 1+37.1642745480716i | 37.1777 | 1.5439 | -0.0448770105078736+0.121260499133113i | -17.7681 | 110.3089 | 0.0420123114461745-0.0284765322656961i | -25.8906 | -34.13 | 0.252311877619374+0.0861812135785936i | -11.482 | 18.8584 | -25.8906 | -34.13
|  |  |  | 58 | 38018.9396 | 36.531007751938 | 1+116.662346528008i | 116.6666 | 1.5622 | 1+0.0477760085781366i | 1.0011 | 0.04774 | 1-0.791555171708773i | 1.2754 | -0.66957 | 0.970135541926737+0.359690263716241i | 1.0347 | 0.35505 | -0.318370977248793-0.218973378300016i | -8.2591 | -145.4801 | 42.1703962805665 | 1+21.0776508432956i | 21.1014 | 1.5234 | 1+0.0477760085781366i | 1.0011 | 0.04774 | 1-0.123886840047778i | 1.0076 | -0.12326 | -0.0566655883234351-2.0152464388069i | 6.09 | -91.6106 | -0.000133283554228113 | 0.0145955706206207i | 0.014596 | 1.5708 | 1+2.55192734867074i | 2.7409 | 1.1973 | 1+38.0299417082396i | 38.0431 | 1.5445 | -0.0431260766157988+0.119186395339637i | -17.9411 | 109.892 | 0.0398287387919998-0.0285020264696544i | -26.2003 | -35.5881 | 0.242633723265951+0.080155905107632i | -11.8511 | 18.2814 | -26.2003 | -35.5881
|  |  |  | 59 | 38904.5145 | 36.531007751938 | 1+119.379761665139i | 119.3839 | 1.5624 | 1+0.0488888547771524i | 1.0012 | 0.04885 | 1-0.809992860213177i | 1.2869 | -0.6808 | 0.968728073379417+0.368068526252446i | 1.0363 | 0.3631 | -0.317367717293716-0.209800746973186i | -8.3942 | -146.5327 | 42.1703962805665 | 1+21.5686124016849i | 21.5918 | 1.5245 | 1+0.0488888547771524i | 1.0012 | 0.04885 | 1-0.126772535256698i | 1.008 | -0.1261 | -0.0609343111805471-1.97011712979459i | 5.894 | -91.7716 | -0.000133283554228113 | 0.01493554513442i | 0.014936 | 1.5708 | 1+2.61136937270438i | 2.7963 | 1.2051 | 1+38.9157728468872i | 38.9286 | 1.5451 | -0.041433316086735+0.117121608908596i | -18.1152 | 109.4819 | 0.0377217979820809-0.0284778770005153i | -26.5093 | -37.0508 | 0.233267998555599+0.0744917612034676i | -12.2212 | 17.7104 | -26.5093 | -37.0508
|  |  |  | 60 | 39810.7171 | 36.531007751938 | 1+122.160473532084i | 122.1646 | 1.5626 | 1+0.0500276224940914i | 1.0013 | 0.049986 | 1-0.828860017653586i | 1.2988 | -0.69209 | 0.967254272883035+0.376641943593232i | 1.038 | 0.37133 | -0.316312225823677-0.200764414853931i | -8.5276 | -147.5966 | 42.1703962805665 | 1+22.0710099238639i | 22.0937 | 1.5255 | 1+0.0500276224940914i | 1.0013 | 0.049986 | 1-0.129725446941844i | 1.0084 | -0.12901 | -0.0650117155956265-1.92601461958226i | 5.6981 | -91.9333 | -0.000133283554228113 | 0.0152834386719449i | 0.015283 | 1.5708 | 1+2.67219597934497i | 2.8532 | 1.2127 | 1+39.8222376434092i | 39.8348 | 1.5457 | -0.0397975836062708+0.115067726036173i | -18.2902 | 109.0786 | 0.0356899669391281-0.0284073899576576i | -26.8178 | -38.518 | 0.22420943177456+0.0691699775704257i | -12.5921 | 17.1453 | -26.8178 | -38.518
|  |  |  | 61 | 40738.0278 | 36.531007751938 | 1+125.00595649908i | 125.01 | 1.5628 | 1+0.0511929155186708i | 1.0013 | 0.051148 | 1-0.848166647646618i | 1.3113 | -0.70343 | 0.965711014309141+0.385415061477958i | 1.0398 | 0.37973 | -0.315203100616743-0.191861185296917i | -8.6594 | -148.6715 | 42.1703962805665 | 1+22.5851097876489i | 22.6072 | 1.5265 | 1+0.0511929155186708i | 1.0013 | 0.051148 | 1-0.132747140776078i | 1.0088 | -0.13198 | -0.0689063416340848-1.8829167065884i | 5.5024 | -92.0958 | -0.000133283554228113 | 0.015639435690954i | 0.015639 | 1.5708 | 1+2.73443941966452i | 2.9116 | 1.2202 | 1+40.7498167174395i | 40.7621 | 1.5463 | -0.0382176928780339+0.113026239810565i | -18.4663 | 108.682 | 0.0337316836332833-0.0282937293844485i | -27.1257 | -39.9895 | 0.2154524366241+0.0641725077133118i | -12.9638 | 16.5862 | -27.1257 | -39.9895
|  |  |  | 62 | 41686.9383 | 36.531007751938 | 1+127.917719278861i | 127.9216 | 1.563 | 1+0.0523853517046766i | 1.0014 | 0.052338 | 1-0.867922986823045i | 1.3241 | -0.71481 | 0.964095024199393+0.394392531529851i | 1.0416 | 0.38831 | -0.314038896904828-0.183088022155143i | -8.7896 | -149.7574 | 42.1703962805665 | 1+23.1111845755927i | 23.1328 | 1.5276 | 1+0.0523853517046766i | 1.0014 | 0.052338 | 1-0.135839218901468i | 1.0092 | -0.13501 | -0.0726263511869884-1.84080164350016i | 5.3069 | -92.2594 | -0.000133283554228113 | 0.0160037249457787i | 0.016004 | 1.5708 | 1+2.79813269595896i | 2.9715 | 1.2276 | 1+41.6990018836811i | 41.711 | 1.5468 | -0.0366924228498982+0.11099855130929i | -18.6433 | 108.2922 | 0.0318453532178516-0.0281399194835353i | -27.4329 | -41.4652 | 0.206991152464076+0.05948205251746i | -13.3364 | 16.0328 | -27.4329 | -41.4652
|  |  |  | 63 | 42657.9519 | 36.531007751938 | 1+130.897305726595i | 130.9011 | 1.5632 | 1+0.0536055632975582i | 1.0014 | 0.053554 | 1-0.888139510255403i | 1.3375 | -0.72622 | 0.962402874822108+0.403579113722363i | 1.0436 | 0.39707 | -0.312818129910115-0.174442052204816i | -8.9182 | -150.8539 | 42.1703962805665 | 1+23.649513219511i | 23.6706 | 1.5285 | 1+0.0536055632975582i | 1.0014 | 0.053554 | 1-0.139003320778763i | 1.0096 | -0.13812 | -0.0761795444504095-1.79964813091784i | 5.1115 | -92.4239 | -0.000133283554228113 | 0.016376499587404i | 0.016376 | 1.5708 | 1+2.86330957924646i | 3.0329 | 1.2348 | 1+42.6702964126728i | 42.682 | 1.5474 | -0.035220523618293+0.108985971030186i | -18.8212 | 107.9091 | 0.0300293547807697-0.0279488472243975i | -27.7394 | -42.9449 | 0.198819482505287+0.0550820478750435i | -13.7097 | 15.4852 | -27.7394 | -42.9449
|  |  |  | 64 | 43651.5832 | 36.531007751938 | 1+133.946295658456i | 133.95 | 1.5633 | 1+0.0548541972696536i | 1.0015 | 0.054799 | 1-0.908826937012013i | 1.3513 | -0.73767 | 0.960630976901586+0.412979678902971i | 1.0456 | 0.40602 | -0.311539277675178-0.165920567701746i | -9.0453 | -151.961 | 42.1703962805665 | 1+24.2003811483767i | 24.221 | 1.5295 | 1+0.0548541972696536i | 1.0015 | 0.054799 | 1-0.142241124056662i | 1.0101 | -0.14129 | -0.0795733757102689-1.75943531089751i | 4.9163 | -92.5895 | -0.000133283554228113 | 0.0167579572658792i | 0.016758 | 1.5708 | 1+2.93000462717325i | 3.096 | 1.2419 | 1+43.6642152976306i | 43.6757 | 1.5479 | -0.0338007220028261+0.106989720617646i | -19 | 107.5326 | 0.028282047700791-0.0277232652964527i | -28.0453 | -44.4284 | 0.190931129908955+0.050956650589758i | -14.0836 | 14.9431 | -28.0453 | -44.4284
|  |  |  | 65 | 44668.3592 | 36.531007751938 | 1+137.066305689265i | 137.07 | 1.5635 | 1+0.0561319156632228i | 1.0016 | 0.056073 | 1-0.929996235840379i | 1.3656 | -0.74914 | 0.958775572004775+0.422599211375768i | 1.0478 | 0.41515 | -0.310200784209847-0.157521029053732i | -9.1708 | -153.0784 | 42.1703962805665 | 1+24.7640804396572i | 24.7843 | 1.5304 | 1+0.0561319156632228i | 1.0016 | 0.056073 | 1-0.14555434546132i | 1.0105 | -0.14454 | -0.0828149684598114-1.72014276041046i | 4.7213 | -92.7563 | -0.000133283554228113 | 0.0171483002351145i | 0.017148 | 1.5708 | 1+2.99825320233658i | 3.1606 | 1.2489 | 1+44.6812855275036i | 44.6925 | 1.5484 | -0.0324317267868577+0.105010934847089i | -19.1796 | 107.1629 | 0.0266017776015706-0.0274657953627208i | -28.3505 | -45.9155 | 0.183319631772105+0.0470907227827263i | -14.4583 | 14.4065 | -28.3505 | -45.9155
|  |  |  | 66 | 45708.819 | 36.531007751938 | 1+140.258990089636i | 140.2626 | 1.5637 | 1+0.05743939594147i | 1.0016 | 0.057376 | 1-0.951658630982936i | 1.3805 | -0.76063 | 0.956832724569131+0.432442811544195i | 1.05 | 0.42448 | -0.308801062978288-0.149241067590994i | -9.2948 | -154.2059 | 42.1703962805665 | 1+25.340909974178i | 25.3606 | 1.5314 | 1+0.05743939594147i | 1.0016 | 0.057376 | 1-0.14894474170658i | 1.011 | -0.14786 | -0.0859111298760372-1.68175048473638i | 4.5265 | -92.9244 | -0.000133283554228113 | 0.0175477354601191i | 0.017548 | 1.5708 | 1+3.06809149103434i | 3.2269 | 1.2557 | 1+45.7220463663898i | 45.733 | 1.5489 | -0.0311122336228028+0.103050663832423i | -19.3601 | 106.7997 | 0.0249868819006618-0.0271789315710629i | -28.6549 | -47.4062 | 0.175978390996085+0.043469815012061i | -14.8336 | 13.8753 | -28.6549 | -47.4062
|  |  |  | 67 | 46773.5141 | 36.531007751938 | 1+143.526041663101i | 143.5295 | 1.5638 | 1+0.058777331347746i | 1.0017 | 0.05871 | 1-0.973825608128337i | 1.3958 | -0.77214 | 0.954798313554761+0.442515698615362i | 1.0524 | 0.43399 | -0.307338500749622-0.141078488414024i | -9.4173 | -155.3433 | 42.1703962805665 | 1+25.9311755945939i | 25.9505 | 1.5323 | 1+0.058777331347746i | 1.0017 | 0.05871 | 1-0.152414110425411i | 1.0115 | -0.15125 | -0.0888683646805102-1.64423891080627i | 4.332 | -93.0937 | -0.000133283554228113 | 0.0179564747267364i | 0.017956 | 1.5708 | 1+3.13955652245166i | 3.295 | 1.2624 | 1+46.7870496394625i | 46.7977 | 1.5494 | -0.0298409296036781+0.101109875423085i | -19.5414 | 106.4431 | 0.0234356949537885-0.0268650442821558i | -28.9587 | -48.9002 | 0.168900706051836+0.0400801483070986i | -15.2095 | 13.3494 | -28.9587 | -48.9002
|  |  |  | 68 | 47863.0092 | 36.531007751938 | 1+146.869192643646i | 146.8726 | 1.564 | 1+0.0601464312731122i | 1.0018 | 0.060074 | 1-0.996508920501268i | 1.4117 | -0.78365 | 0.952668023703145+0.452823213367321i | 1.0548 | 0.44371 | -0.305811461835508-0.133031273295604i | -9.5383 | -156.4904 | 42.1703962805665 | 1+26.5351902675496i | 26.554 | 1.5331 | 1+0.0601464312731122i | 1.0018 | 0.060074 | 1-0.155964291123027i | 1.0121 | -0.15472 | -0.0916928884091169-1.60758888050958i | 4.1376 | -93.2645 | -0.000133283554228113 | 0.0183747347539358i | 0.018375 | 1.5708 | 1+3.21268618829411i | 3.3647 | 1.269 | 1+47.8768600255536i | 47.8873 | 1.5499 | -0.0286164975048672+0.0991894577592837i | -19.7235 | 106.093 | 0.0219465527977936-0.026526383975705i | -29.2617 | -50.3974 | 0.162079798669973+0.0369085953062718i | -15.5859 | 12.8286 | -29.2617 | -50.3974
|  |  |  | 69 | 48977.8819 | 36.531007751938 | 1+150.290215614175i | 150.2935 | 1.5641 | 1+0.0615474216324716i | 1.0019 | 0.06147 | 1-1.0197205950942i | 1.4282 | -0.79516 | 0.950437336383895+0.463370820980832i | 1.0574 | 0.45363 | -0.304218292737472-0.125097583610564i | -9.6578 | -157.647 | 42.1703962805665 | 1+27.1532742496199i | 27.1717 | 1.534 | 1+0.0615474216324716i | 1.0019 | 0.06147 | 1-0.159597166152229i | 1.0127 | -0.15826 | -0.0943906401145606-1.57178164397863i | 3.9435 | -93.4367 | -0.000133283554228113 | 0.0188027373087201i | 0.018803 | 1.5708 | 1+3.28751926287852i | 3.4362 | 1.2755 | 1+48.9920553565555i | 49.0023 | 1.5504 | -0.0274376197021668+0.097290221956078i | -19.9063 | 105.7494 | 0.020517797498214-0.0261650852987611i | -29.5641 | -51.8976 | 0.155508839496077+0.0339426606750103i | -15.9628 | 12.3127 | -29.5641 | -51.8976
|  |  |  | 70 | 50118.7234 | 36.531007751938 | 1+153.790924446349i | 153.7942 | 1.5643 | 1+0.0629810452494572i | 1.002 | 0.062898 | 1-1.04347293904426i | 1.4453 | -0.80667 | 0.948101520010133+0.474164113937066i | 1.0601 | 0.46374 | -0.302557327226448-0.117275763263942i | -9.7759 | -158.8129 | 42.1703962805665 | 1+27.7857552571136i | 27.8037 | 1.5348 | 1+0.0629810452494572i | 1.002 | 0.062898 | 1-0.163314661711444i | 1.0132 | -0.16189 | -0.0969672945244666-1.53679885286307i | 3.7496 | -93.6104 | -0.000133283554228113 | 0.0192407093237092i | 0.019241 | 1.5708 | 1+3.36409542369159i | 3.5096 | 1.2819 | 1+50.1332269237941i | 50.1432 | 1.5509 | -0.0263029817740047+0.0954129048890862i | -20.0897 | 105.4122 | 0.0191477811097263-0.0257831712224893i | -29.8657 | -53.4007 | 0.149180971762432+0.0311704609673537i | -16.3402 | 11.8018 | -29.8657 | -53.4007
|  |  |  | 71 | 51286.1384 | 36.531007751938 | 1+157.373175262328i | 157.3764 | 1.5644 | 1+0.0644480622502868i | 1.0021 | 0.064359 | 1-1.0677785461586i | 1.4629 | -0.81816 | 0.945655620002161+0.485208814982814i | 1.0629 | 0.47407 | -0.300826891875706-0.109564341584753i | -9.8927 | -159.9878 | 42.1703962805665 | 1+28.4329686398325i | 28.4505 | 1.5356 | 1+0.0644480622502868i | 1.0021 | 0.064359 | 1-0.167118748866023i | 1.0139 | -0.16559 | -0.0994282736772631-1.50262255360515i | 3.556 | -93.7857 | -0.000133283554228113 | 0.0196888830174626i | 0.019689 | 1.5708 | 1+3.44245527242737i | 3.5848 | 1.2881 | 1+51.3009797915395i | 51.3107 | 1.5513 | -0.0252112757972197+0.093558172056708i | -20.2739 | 105.0814 | 0.0178348692595651-0.025382557276158i | -30.1666 | -54.9065 | 0.143089333036199+0.0285807040820631i | -16.718 | 11.2956 | -30.1666 | -54.9065
|  |  |  | 72 | 52480.746 | 36.531007751938 | 1+161.038867418911i | 161.042 | 1.5646 | 1+0.0659492504667922i | 1.0022 | 0.065854 | 1-1.09265030359182i | 1.4812 | -0.82964 | 0.943094448278137+0.496510780164762i | 1.0658 | 0.4846 | -0.29902531206737-0.101962036149259i | -10.0082 | -161.1716 | 42.1703962805665 | 1+29.095257558879i | 29.1124 | 1.5364 | 1+0.0659492504667922i | 1.0022 | 0.065854 | 1-0.171011444593328i | 1.0145 | -0.16937 | -0.101778758057147-1.46923518072631i | 3.3626 | -93.9627 | -0.000133283554228113 | 0.020147496017605i | 0.020147 | 1.5708 | 1+3.52264035651485i | 3.6618 | 1.2942 | 1+52.4959331178189i | 52.5055 | 1.5517 | -0.024161203347059+0.0917266204958611i | -20.4588 | 104.7568 | 0.0165774443656259-0.0249650558295777i | -30.4669 | -56.4148 | 0.13722707511148+0.0261626684513334i | -17.0961 | 10.794 | -30.4669 | -56.4148
|  |  |  | 73 | 53703.1796 | 36.531007751938 | 1+164.789944514601i | 164.793 | 1.5647 | 1+0.0674854058488368i | 1.0023 | 0.067383 | 1-1.11810139867895i | 1.5001 | -0.8411 | 0.94041257224945+0.508076001934451i | 1.0689 | 0.49534 | -0.297150918490888-0.0944677554940422i | -10.1223 | -162.3639 | 42.1703962805665 | 1+29.7729731686046i | 29.7898 | 1.5372 | 1+0.0674854058488368i | 1.0023 | 0.067383 | 1-0.174994812852161i | 1.0152 | -0.17324 | -0.104023697248693-1.4366195501345i | 3.1695 | -94.1415 | -0.000133283554228113 | 0.0206167914868196i | 0.020617 | 1.5708 | 1+3.60469319114703i | 3.7408 | 1.3002 | 1+53.7187204827033i | 53.728 | 1.5522 | -0.0231514782130396+0.0899187817303038i | -20.6442 | 104.4384 | 0.015373908502247-0.0245323803975864i | -30.7666 | -57.9255 | 0.131587382118524+0.0239061820876812i | -17.4747 | 10.2969 | -30.7666 | -57.9255
|  |  |  | 74 | 54954.0874 | 36.531007751938 | 1+168.628395420126i | 168.6314 | 1.5649 | 1+0.0690573428863372i | 1.0024 | 0.068948 | 1-1.14414532592748i | 1.5196 | -0.85252 | 0.937604303297479+0.519910612325546i | 1.0721 | 0.5063 | -0.29520205414975-0.0870806016756177i | -10.2352 | -163.5647 | 42.1703962805665 | 1+30.4664748027959i | 30.4829 | 1.538 | 1+0.0690573428863372i | 1.0024 | 0.068948 | 1-0.179070965677098i | 1.0159 | -0.17719 | -0.106167820130921-1.40475885246066i | 2.9768 | -94.322 | -0.000133283554228113 | 0.021097018251776i | 0.021097 | 1.5708 | 1+3.6886572818229i | 3.8218 | 1.3061 | 1+54.9699902242388i | 54.9791 | 1.5526 | -0.02218082884311+0.0881351247326316i | -20.8303 | 104.1262 | 0.0142226859277033-0.0240861499424954i | -31.0656 | -59.4385 | 0.126163486927859+0.0218016016024432i | -17.8535 | 9.8041 | -31.0656 | -59.4385
|  |  |  | 75 | 56234.1325 | 36.531007751938 | 1+172.556255332962i | 172.5592 | 1.565 | 1+0.070665895041118i | 1.0025 | 0.070549 | 1-1.17079589417237i | 1.5397 | -0.86392 | 0.934663684707265+0.532020886205127i | 1.0755 | 0.51747 | -0.293177081890335-0.0797998726296074i | -10.347 | -164.7735 | 42.1703962805665 | 1+31.1761301651992i | 31.1922 | 1.5387 | 1+0.070665895041118i | 1.0025 | 0.070549 | 1-0.183242064298322i | 1.0167 | -0.18123 | -0.108215644629882-1.37363664643226i | 2.7843 | -94.5045 | -0.000133283554228113 | 0.0215884309350616i | 0.021588 | 1.5708 | 1+3.77457714741475i | 3.9048 | 1.3118 | 1+56.2504057822051i | 56.2593 | 1.553 | -0.0212480005291039+0.0863760588829664i | -21.017 | 103.82 | 0.0131222252882352-0.0236278931526395i | -31.364 | -60.9535 | 0.120948685930386+0.0198397912975803i | -18.2327 | 9.3155 | -31.364 | -60.9535
|  |  |  | 76 | 57543.9937 | 36.531007751938 | 1+176.575606856429i | 176.5784 | 1.5651 | 1+0.0723119151888234i | 1.0026 | 0.072186 | 1-1.19806723389767i | 1.5606 | -0.87527 | 0.931584479032522+0.544413244600703i | 1.079 | 0.52887 | -0.291074392463602-0.072625064278851i | -10.4576 | -165.9904 | 42.1703962805665 | 1+31.902315524481i | 31.918 | 1.5395 | 1+0.0723119151888234i | 1.0026 | 0.072186 | 1-0.187510320287532i | 1.0174 | -0.18536 | -0.11017148704813-1.34323685229106i | 2.5922 | -94.6889 | -0.000133283554228113 | 0.0220912900901855i | 0.022091 | 1.5708 | 1+3.86249834377259i | 3.9898 | 1.3175 | 1+57.5606460498793i | 57.5693 | 1.5534 | -0.0203517573468798+0.0846419369092343i | -21.2042 | 103.5199 | 0.0120710015140293-0.0231590526772932i | -31.6618 | -62.4705 | 0.115936352276727+0.0180121024212899i | -18.612 | 8.831 | -31.6618 | -62.4705
|  |  |  | 77 | 58884.3655 | 36.531007751938 | 1+180.688581103905i | 180.6913 | 1.5653 | 1+0.0739962760711232i | 1.0027 | 0.073862 | 1-1.22597380472867i | 1.5821 | -0.88657 | 0.928360154865179+0.557094258104727i | 1.0827 | 0.54048 | -0.288892413126937-0.0655558723362118i | -10.5672 | -167.2149 | 42.1703962805665 | 1+32.6454159137309i | 32.6607 | 1.5402 | 1+0.0739962760711232i | 1.0027 | 0.073862 | 1-0.191877996730552i | 1.0182 | -0.18957 | -0.112039470988743-1.31354374526126i | 2.4004 | -94.8753 | -0.000133283554228113 | 0.0226058623397281i | 0.022606 | 1.5708 | 1+3.95246748787851i | 4.077 | 1.323 | 1+58.9014057339944i | 58.9099 | 1.5538 | -0.0194908838647499+0.0829330577956742i | -21.392 | 103.2256 | 0.0110675174229694-0.0226809893002306i | -31.9592 | -63.9893 | 0.111119947660208+0.0163103526672497i | -18.9916 | 8.3503 | -31.9592 | -63.9893
|  |  |  | 78 | 60255.9586 | 36.531007751938 | 1+184.897358828779i | 184.9001 | 1.5654 | 1+0.0757198707584526i | 1.0029 | 0.075576 | 1-1.25453040309862i | 1.6043 | -0.89782 | 0.924983872981384+0.570070650358415i | 1.0865 | 0.55232 | -0.286629616789228-0.058592193744282i | -10.6758 | -168.4469 | 42.1703962805665 | 1+33.4058253346115i | 33.4208 | 1.5409 | 1+0.0757198707584526i | 1.0029 | 0.075576 | 1-0.196347409427243i | 1.0191 | -0.19388 | -0.113823535890864-1.28454194907417i | 2.2089 | -95.0638 | -0.000133283554228113 | 0.0231324205167072i | 0.023132 | 1.5708 | 1+4.04453228256361i | 4.1663 | 1.3284 | 1+60.273395723082i | 60.2817 | 1.5542 | -0.0186641866338901+0.0812496696479126i | -21.5802 | 102.9372 | 0.010110305048224-0.0221949860361002i | -32.256 | -65.5097 | 0.106493032728358+0.0147268059872912i | -19.3713 | 7.8734 | -32.256 | -65.5097
|  |  |  | 79 | 61659.5002 | 36.531007751938 | 1+189.20417158071i | 189.2068 | 1.5655 | 1+0.0774836131235288i | 1.003 | 0.077329 | 1-1.28375217009397i | 1.6273 | -0.90901 | 0.921448471834595+0.583349301616697i | 1.0906 | 0.56439 | -0.284284531697691-0.0517341276908512i | -10.7834 | -169.6862 | 42.1703962805665 | 1+34.1839469662628i | 34.1986 | 1.5416 | 1+0.0774836131235288i | 1.003 | 0.077329 | 1-0.200920928119378i | 1.02 | -0.19828 | -0.115527445193128-1.25621642955436i | 2.0179 | -95.2544 | -0.000133283554228113 | 0.023671243809238i | 0.023671 | 1.5708 | 1+4.13874154180062i | 4.2578 | 1.3337 | 1+61.6773434643945i | 61.6854 | 1.5546 | -0.0178704954743667+0.0795919725044777i | -21.769 | 102.6546 | 0.00919792670584941-0.0217022521355613i | -32.5525 | -67.0316 | 0.102049276207253+0.0132541527778523i | -19.7512 | 7.4001 | -32.5525 | -67.0316
|  |  |  | 80 | 63095.7344 | 36.531007751938 | 1+193.611302888825i | 193.6139 | 1.5656 | 1+0.0792884383259i | 1.0031 | 0.079123 | 1-1.31365459948237i | 1.651 | -0.92014 | 0.91774645236498+0.596937252396237i | 1.0948 | 0.57668 | -0.28185575165956-0.0449819761358662i | -10.8902 | -170.9325 | 42.1703962805665 | 1+34.9801933790736i | 34.9945 | 1.5422 | 1+0.0792884383259i | 1.0031 | 0.079123 | 1-0.205600977747104i | 1.0209 | -0.20278 | -0.117154794140626-1.22855248827218i | 1.8272 | -95.4473 | -0.000133283554228113 | 0.0242226179085624i | 0.024223 | 1.5708 | 1+4.23514521658581i | 4.3516 | 1.3389 | 1+63.113993349608i | 63.1219 | 1.555 | -0.0171086645702614+0.0779601210860983i | -21.9583 | 102.3776 | 0.00832897581858642-0.0212039269867765i | -32.8485 | -68.5549 | 0.0977824628220765+0.0118854904917886i | -20.1311 | 6.9303 | -32.8485 | -68.5549
|  |  |  | 81 | 64565.4229 | 36.531007751938 | 1+198.121089472482i | 198.1236 | 1.5657 | 1+0.0811353033077784i | 1.0033 | 0.080958 | 1-1.34425354592769i | 1.6754 | -0.93121 | 0.913869962092905+0.610841707208398i | 1.0992 | 0.58921 | -0.279341946785936-0.0383362437828198i | -10.9962 | -172.1857 | 42.1703962805665 | 1+35.7949867534318i | 35.809 | 1.5429 | 1+0.0811353033077784i | 1.0033 | 0.080958 | 1-0.210390039734683i | 1.0219 | -0.20737 | -0.11870901725054-1.20153575626674i | 1.6369 | -95.6424 | -0.000133283554228113 | 0.0247868351605263i | 0.024787 | 1.5708 | 1+4.33379442142362i | 4.4477 | 1.344 | 1+64.5841071095081i | 64.5918 | 1.5553 | -0.0163775733871304+0.0763542274754855i | -22.148 | 102.1062 | 0.00750207751193963-0.0207010839023983i | -33.1442 | -70.0795 | 0.093686500095655+0.0106143047189807i | -20.5111 | 6.4638 | -33.1442 | -70.0795
|  |  |  | 82 | 66069.3448 | 36.531007751938 | 1+202.735922480219i | 202.7384 | 1.5659 | 1+0.0830251873014232i | 1.0034 | 0.082835 | 1-1.37556523339636i | 1.7006 | -0.9422 | 0.909810778462775+0.625070038379167i | 1.1038 | 0.60197 | -0.276741874738497-0.0317976374250939i | -11.1015 | -173.4455 | 42.1703962805665 | 1+36.6287591035692i | 36.6424 | 1.5435 | 1+0.0830251873014232i | 1.0034 | 0.082835 | 1-0.215290653306171i | 1.0229 | -0.21205 | -0.120193395450893-1.17515218784321i | 1.4471 | -95.8398 | -0.000133283554228113 | 0.0253641947205848i | 0.025364 | 1.5708 | 1+4.43474146142822i | 4.5461 | 1.349 | 1+66.0884642178693i | 66.096 | 1.5557 | -0.0156761274247005+0.0747743637215339i | -22.3381 | 101.8403 | 0.00671588899846061-0.0201947337825953i | -33.4397 | -71.6051 | 0.0897554241046401+0.00943445077167451i | -20.8911 | 6.0005 | -33.4397 | -71.6051
|  |  |  | 83 | 67608.2975 | 36.531007751938 | 1+207.458248757582i | 207.4607 | 1.566 | 1+0.0849590923483434i | 1.0036 | 0.084756 | 1-1.40760626375954i | 1.7267 | -0.95311 | 0.905560291401885+0.639629789958063i | 1.1087 | 0.61497 | -0.274054392452609-0.0253670645959092i | -11.2062 | -174.7116 | 42.1703962805665 | 1+37.4819525066222i | 37.4953 | 1.5441 | 1+0.0849590923483434i | 1.0036 | 0.084756 | 1-0.22030541683175i | 1.024 | -0.21684 | -0.121611062906354-1.1493880544476i | 1.2577 | -96.0397 | -0.000133283554228113 | 0.0259550027124189i | 0.025955 | 1.5708 | 1+4.53803986005641i | 4.6469 | 1.3539 | 1+67.627862304743i | 67.6353 | 1.556 | -0.0150032588173189+0.0732205643630138i | -22.5287 | 101.5799 | 0.00596909976593508-0.0196858286459748i | -33.7349 | -73.1317 | 0.085983404270593+0.00834013580362276i | -21.271 | 5.5402 | -33.7349 | -73.1317
|  |  |  | 84 | 69183.0971 | 36.531007751938 | 1+212.290572144471i | 212.2929 | 1.5661 | 1+0.086938043830593i | 1.0038 | 0.08672 | 1-1.44039362559562i | 1.7535 | -0.96394 | 0.901109485057306+0.654528681718095i | 1.1137 | 0.6282 | -0.271278468302637-0.0190456314492313i | -11.3103 | -175.984 | 42.1703962805665 | 1+38.3550193370264i | 38.3681 | 1.5447 | 1+0.086938043830593i | 1.0038 | 0.08672 | 1-0.22543698920542i | 1.0251 | -0.22173 | -0.122965013544442-1.1242299386222i | 1.0688 | -96.242 | -0.000133283554228113 | 0.0265595723902462i | 0.02656 | 1.5708 | 1+4.64374438748645i | 4.7502 | 1.3587 | 1+69.2031175793711i | 69.2103 | 1.5563 | -0.0143579267942327+0.0716928288678848i | -22.7197 | 101.3248 | 0.00526043158491138-0.0191752650214649i | -34.03 | -74.6592 | 0.082364747260517+0.00732590148584345i | -21.651 | 5.0828 | -34.03 | -74.6592
|  |  |  | 85 | 70794.5784 | 36.531007751938 | 1+217.235454802709i | 217.2378 | 1.5662 | 1+0.0889630910144428i | 1.0039 | 0.08873 | 1-1.47394470319787i | 1.7812 | -0.97468 | 0.896448918672051+0.669774613248886i | 1.119 | 0.64167 | -0.268413194666889-0.012834639798426i | -11.414 | -177.2624 | 42.1703962805665 | 1+39.2484225063719i | 39.2612 | 1.5453 | 1+0.0889630910144428i | 1.0039 | 0.08873 | 1-0.230688091254778i | 1.0263 | -0.22672 | -0.12425810729495-1.09966472804404i | 0.88031 | -96.4469 | -0.000133283554228113 | 0.0271782243049123i | 0.027178 | 1.5708 | 1+4.75191108965796i | 4.856 | 1.3634 | 1+70.8150652629515i | 70.8221 | 1.5567 | -0.01373911801129+0.0701911239852806i | -22.9111 | 101.075 | 0.00458863835071348-0.0186638871953259i | -34.3251 | -76.1874 | 0.0788939000683639+0.00638660725613405i | -22.0308 | 4.6281 | -34.3251 | -76.1874
|  |  |  | 86 | 72443.596 | 36.531007751938 | 1+222.295518574535i | 222.2978 | 1.5663 | 1+0.0910353076067144i | 1.0041 | 0.090785 | 1-1.50827728579172i | 1.8097 | -0.98533 | 0.891568706559964+0.685375668145139i | 1.1246 | 0.65538 | -0.265457800840715-0.00673558323970746i | -11.5173 | -178.5465 | 42.1703962805665 | 1+40.1626357088447i | 40.1751 | 1.5459 | 1+0.0910353076067144i | 1.0041 | 0.090785 | 1-0.236061507183638i | 1.0275 | -0.23182 | -0.125493076054884-1.07567960964873i | 0.69237 | -96.6543 | -0.000133283554228113 | 0.0278112864738513i | 0.027811 | 1.5708 | 1+4.8625973179882i | 4.9644 | 1.368 | 1+72.4645600314826i | 72.4715 | 1.557 | -0.0131458467651433+0.0687153860080682i | -23.1028 | 100.8303 | 0.00395250577476994-0.0181524903084796i | -34.6201 | -77.7162 | 0.0755654523459246+0.00551741415438015i | -22.4104 | 4.176 | -34.6201 | -77.7162
|  |  |  | 87 | 74131.0241 | 36.531007751938 | 1+227.473446372738i | 227.4756 | 1.5664 | 1+0.0931557923240738i | 1.0043 | 0.092888 | 1-1.5434095769669i | 1.8391 | -0.99589 | 0.886458497136854+0.701340118292661i | 1.1303 | 0.66933 | -0.262411666236987-0.000750142288593482i | -11.6203 | -179.8362 | 42.1703962805665 | 1+41.0981436723856i | 41.1103 | 1.5465 | 1+0.0931557923240738i | 1.0043 | 0.092888 | 1-0.24156008604825i | 1.0288 | -0.23702 | -0.126672529390726-1.05226206384156i | 0.50496 | -96.8643 | -0.000133283554228113 | 0.0284590945550045i | 0.028459 | 1.5708 | 1+4.97586175978052i | 5.0754 | 1.3725 | 1+74.1524764689243i | 74.1592 | 1.5573 | -0.0125771551005111+0.0672655229446635i | -23.2949 | 100.5907 | 0.00335085093977128-0.0176418233003003i | -34.9152 | -79.2455 | 0.0723741380482546+0.00471376925112877i | -22.7899 | 3.7264 | -34.9152 | -79.2455
|  |  |  | 88 | 75857.7575 | 36.531007751938 | 1+232.771983603174i | 232.7741 | 1.5665 | 1+0.0953256694755858i | 1.0045 | 0.095038 | 1-1.57936020432923i | 1.8693 | -1.0063 | 0.881107450963397+0.717676428254234i | 1.1364 | 0.68353 | -0.259274333803383+0.00511982154016973i | -11.7231 | 178.8687 | 42.1703962805665 | 1+42.0554424156997i | 42.0673 | 1.547 | 1+0.0953256694755858i | 1.0045 | 0.095038 | 1-0.24718674326791i | 1.0301 | -0.24233 | -0.127798959989319-1.02939985879755i | 0.31811 | -97.077 | -0.000133283554228113 | 0.0291219920247915i | 0.029122 | 1.5708 | 1+5.09176446934118i | 5.189 | 1.3769 | 1+75.8797095309136i | 75.8863 | 1.5576 | -0.0120321128204952+0.0658414165994174i | -23.4874 | 100.3562 | 0.00278252173284005-0.0171325916958771i | -35.2105 | -80.7751 | 0.0693148364554044+0.00397139067282492i | -23.1692 | 3.2792 | -35.2105 | -80.7751
|  |  |  | 89 | 77624.7117 | 36.531007751938 | 1+238.193939620419i | 238.196 | 1.5666 | 1+0.0975460895588382i | 1.0047 | 0.097238 | 1-1.6161482293772i | 1.9005 | -1.0167 | 0.875504217753232+0.734393259757638i | 1.1427 | 0.69797 | -0.256045523575896+0.0108722727753373i | -11.8258 | 177.5686 | 42.1703962805665 | 1+43.0350395112523i | 43.0467 | 1.5476 | 1+0.0975460895588382i | 1.0047 | 0.097238 | 1-0.252944462170753i | 1.0315 | -0.24775 | -0.128874748868248-1.0070810448518i | 0.13183 | -97.2924 | -0.000133283554228113 | 0.0298003303602251i | 0.0298 | 1.5708 | 1+5.21036689982096i | 5.3055 | 1.3812 | 1+77.647175019283i | 77.6536 | 1.5579 | -0.0115098174094143+0.0644429245615363i | -23.6801 | 100.1265 | 0.00224639617058294-0.01662546023459i | -35.506 | -82.3049 | 0.0663825726288954+0.00328625322352295i | -23.5483 | 2.8341 | -35.506 | -82.3049
|  |  |  | 90 | 79432.8235 | 36.531007751938 | 1+243.74218921732i | 243.7442 | 1.5667 | 1+0.0998182298699502i | 1.005 | 0.099489 | 1-1.65379315760864i | 1.9326 | -1.0269 | 0.869636912297481+0.751499476288212i | 1.1494 | 0.71265 | -0.252725146277769+0.0165050102160717i | -11.9285 | 176.2634 | 42.1703962805665 | 1+44.0374543543899i | 44.0488 | 1.5481 | 1+0.0998182298699502i | 1.005 | 0.099489 | 1-0.258836295575557i | 1.033 | -0.25328 | -0.129902170356108-0.985293948981308i | -0.053843 | -97.5106 | -0.000133283554228113 | 0.0304944692252698i | 0.030494 | 1.5708 | 1+5.33173193579839i | 5.4247 | 1.3854 | 1+79.4558100676297i | 79.4621 | 1.5582 | -0.01100939387705+0.0630698821029713i | -23.8732 | 99.9017 | 0.00174138162957106-0.0161210553386085i | -35.8017 | -83.8349 | 0.0635725173579562+0.0026545745997294i | -23.927 | 2.3911 | -35.8017 | -83.8349
|  |  |  | 91 | 81283.0516 | 36.531007751938 | 1+249.419674149253i | 249.4217 | 1.5668 | 1+0.102143295127789i | 1.0052 | 0.10179 | 1-1.69231494886278i | 1.9657 | -1.0371 | 0.863493089254629+0.769004147788384i | 1.1563 | 0.72758 | -0.249313316862823+0.0220156763984831i | -12.0314 | 174.9536 | 42.1703962805665 | 1+45.0632184387308i | 45.0743 | 1.5486 | 1+0.102143295127789i | 1.0052 | 0.10179 | 1-0.264865367410377i | 1.0345 | -0.25892 | -0.130883396852617-0.964027169379155i | -0.23889 | -97.7316 | -0.000133283554228113 | 0.0312047766615397i | 0.031205 | 1.5708 | 1+5.45592392662199i | 5.5468 | 1.3895 | 1+81.3065736381959i | 81.3127 | 1.5585 | -0.0105299945326655+0.0617221039862138i | -24.0666 | 99.6816 | 0.00126641399549222-0.015619967420664i | -36.0979 | -85.3648 | 0.0608799866472303+0.00207280219229739i | -24.3055 | 1.95 | -36.0979 | -85.3648
|  |  |  | 92 | 83176.3771 | 36.531007751938 | 1+255.22940469388i | 255.2314 | 1.5669 | 1+0.104522518112732i | 1.0054 | 0.10414 | 1-1.73173402790325i | 1.9997 | -1.0471 | 0.857059716752286+0.786916555466686i | 1.1635 | 0.74276 | -0.245810367892044+0.0274017683498781i | -12.1344 | 173.6392 | 42.1703962805665 | 1+46.11287563797i | 46.1237 | 1.5491 | 1+0.104522518112732i | 1.0054 | 0.10414 | 1-0.271034874368906i | 1.0361 | -0.26468 | -0.131820503378165-0.943269570121802i | -0.42328 | -97.9555 | -0.000133283554228113 | 0.0319316292834396i | 0.031932 | 1.5708 | 1+5.58300872052918i | 5.6719 | 1.3936 | 1+83.200447030325i | 83.2065 | 1.5588 | -0.0100707986966065+0.0603993861832858i | -24.2603 | 99.4662 | 0.000820456743910335-0.0151227530311498i | -36.3946 | -86.8946 | 0.0583004407943356+0.0015376004669183i | -24.6835 | 1.5108 | -36.3946 | -86.8946
|  |  |  | 93 | 85113.8038 | 36.531007751938 | 1+261.174461247236i | 261.1764 | 1.567 | 1+0.106957160320297i | 1.0057 | 0.10655 | 1-1.77207129524752i | 2.0348 | -1.057 | 0.850323148744837+0.805246196718769i | 1.1711 | 0.75818 | -0.242216862622516+0.0326606496698092i | -12.2377 | 172.3205 | 42.1703962805665 | 1+47.1869824942486i | 47.1976 | 1.5496 | 1+0.106957160320297i | 1.0057 | 0.10655 | 1-0.277348087605396i | 1.0377 | -0.27055 | -0.132715471921925-0.923010275929988i | -0.607 | -98.1822 | -0.000133283554228113 | 0.0326754124778506i | 0.032675 | 1.5708 | 1+5.71305369955985i | 5.7999 | 1.3975 | 1+85.1384344007576i | 85.1443 | 1.5591 | -0.00963101235677749+0.0591015075075765i | -24.4542 | 99.2554 | 0.000402499965274773-0.0146299368452966i | -36.6919 | -88.4241 | 0.0558294831024621+0.00104583891274911i | -25.0612 | 1.0732 | -36.6919 | -88.4241
|  |  |  | 94 | 87096.359 | 36.531007751938 | 1+267.257995956998i | 267.2599 | 1.5671 | 1+0.109448512630009i | 1.006 | 0.10901 | 1-1.81334813824867i | 2.0708 | -1.0668 | 0.84326909606835+0.824002790163047i | 1.179 | 0.77384 | -0.238533607678535+0.0377895639665982i | -12.3414 | 170.9978 | 42.1703962805665 | 1+48.2861085132393i | 48.2965 | 1.5501 | 1+0.109448512630009i | 1.006 | 0.10901 | 1-0.283808354469071i | 1.0395 | -0.27654 | -0.133570195597314-0.903238667023649i | -0.79 | -98.4119 | -0.000133283554228113 | 0.0334365206084677i | 0.033437 | 1.5708 | 1+5.84612781528323i | 5.931 | 1.4014 | 1+87.1215632960501i | 87.1273 | 1.5593 | -0.00920986777677054+0.0578282311604491i | -24.6484 | 99.0491 | 0.0000115593465223468-0.0141420134918444i | -36.9898 | -89.9532 | 0.0534628582700681+0.000594580547006405i | -25.4384 | 0.63718 | -36.9898 | -89.9532
|  |  |  | 95 | 89125.0938 | 36.531007751938 | 1+273.483234393794i | 273.4851 | 1.5671 | 1+0.11199789598984i | 1.0063 | 0.11153 | 1-1.85558644243521i | 2.1079 | -1.0765 | 0.835882596131346+0.843196280793635i | 1.1873 | 0.78975 | -0.234761665166192+0.0427856496659287i | -12.4455 | 169.6711 | 42.1703962805665 | 1+49.4108364661058i | 49.421 | 1.5506 | 1+0.11199789598984i | 1.0063 | 0.11153 | 1-0.290419100278932i | 1.0413 | -0.28264 | -0.134386482613199-0.883944374070997i | -0.97226 | -98.6445 | -0.000133283554228113 | 0.034215357224896i | 0.034215 | 1.5708 | 1+5.98230162535693i | 6.0653 | 1.4052 | 1+89.1508851973922i | 89.1565 | 1.5596 | -0.00880662306192904+0.0565793061947754i | -24.8429 | 98.8472 | -0.00035332487868152-0.0136594492253009i | -37.2884 | -91.4817 | 0.0511964504967049+0.000181070961945026i | -25.8151 | 0.20264 | -37.2884 | -91.4817
|  |  |  | 96 | 91201.0839 | 36.531007751938 | 1+279.853477261444i | 279.8553 | 1.5672 | 1+0.114606662116592i | 1.0065 | 0.11411 | 1-1.89880860311513i | 2.146 | -1.0861 | 0.828147981177134+0.862836845253321i | 1.196 | 0.80591 | -0.230902364085238+0.0476459561946209i | -12.5503 | 168.3408 | 42.1703962805665 | 1+50.5617626984965i | 50.5717 | 1.551 | 1+0.114606662116592i | 1.0065 | 0.11411 | 1-0.297183830139913i | 1.0432 | -0.28887 | -0.135166060068914-0.865117273231855i | -1.1538 | -98.8801 | -0.000133283554228113 | 0.0350123352766187i | 0.035012 | 1.5708 | 1+6.12164733093751i | 6.2028 | 1.4089 | 1+91.2274760781174i | 91.233 | 1.5598 | -0.00842056168915546+0.0553544688977452i | -25.0376 | 98.6496 | -0.000693088999326892-0.0131826834445477i | -37.5879 | -93.0096 | 0.0490262813411052-0.000197272100512664i | -26.1914 | -0.23055 | -37.5879 | -93.0096
|  |  |  | 97 | 93325.4301 | 36.531007751938 | 1+286.372102147037i | 286.3738 | 1.5673 | 1+0.117276194212596i | 1.0069 | 0.11674 | 1-1.94303753725012i | 2.1853 | -1.0955 | 0.820048845050396+0.882934897229358i | 1.205 | 0.82231 | -0.226957310885613+0.0523674615275665i | -12.6558 | 167.0071 | 42.1703962805665 | 1+51.7394974467339i | 51.7492 | 1.5515 | 1+0.117276194212596i | 1.0069 | 0.11674 | 1-0.304106130801327i | 1.0452 | -0.29522 | -0.135910577580777-0.846747481295165i | -1.3345 | -99.1187 | -0.000133283554228113 | 0.0358278773319482i | 0.035828 | 1.5708 | 1+6.26423881496254i | 6.3436 | 1.4125 | 1+93.3524369741977i | 93.3578 | 1.5601 | -0.00805099200581757+0.0541534440954599i | -25.2325 | 98.4562 | -0.0010086469046523-0.0127121300612234i | -37.8884 | -94.5366 | 0.0469485073648981-0.000542868662148736i | -26.567 | -0.66249 | -37.8884 | -94.5366
|  |  |  | 98 | 95499.2586 | 36.531007751938 | 1+293.042565311772i | 293.0443 | 1.5674 | 1+0.120007907699107i | 1.0072 | 0.11944 | 1-1.9882966956065i | 2.2256 | -1.1048 | 0.811568008397539+0.903501092974931i | 1.2145 | 0.83895 | -0.222928399011328+0.0569470910694379i | -12.7622 | 165.6702 | 42.1703962805665 | 1+52.9446651613708i | 52.9541 | 1.5519 | 1+0.120007907699107i | 1.0072 | 0.11944 | 1-0.311189672558613i | 1.0473 | -0.30169 | -0.13662161074749-0.828825350910472i | -1.5143 | -99.3603 | -0.000133283554228113 | 0.0366624158020771i | 0.036662 | 1.5708 | 1+6.41015168132427i | 6.4877 | 1.416 | 1+95.5268945680274i | 95.5321 | 1.5603 | -0.00769724670267226+0.0529759463819232i | -25.4277 | 98.2671 | -0.00130089115887909-0.0122481787219931i | -38.1899 | -96.0627 | 0.0449594175926517-0.000857985926184202i | -26.942 | -1.0933 | -38.1899 | -96.0627
|  |  |  | 99 | 97723.7221 | 36.531007751938 | 1+299.868403523511i | 299.8701 | 1.5675 | 1+0.122803250966771i | 1.0075 | 0.12219 | 1-2.03461007518911i | 2.2671 | -1.114 | 0.802687482226975+0.924546336959247i | 1.2244 | 0.85583 | -0.218817817271126+0.0613817378250005i | -12.8694 | 164.3304 | 42.1703962805665 | 1+54.1779048382817i | 54.1871 | 1.5523 | 1+0.122803250966771i | 1.0075 | 0.12219 | 1-0.318438211199371i | 1.0495 | -0.30829 | -0.13730066446151-0.811341465913098i | -1.6933 | -99.605 | -0.000133283554228113 | 0.0375163931703487i | 0.037516 | 1.5708 | 1+6.55946329495581i | 6.6353 | 1.4195 | 1+97.7520017858048i | 97.7571 | 1.5606 | -0.00735868226531686+0.0518216812751407i | -25.6231 | 98.082 | -0.00157069406239304-0.0117911958894934i | -38.4925 | -97.5876 | 0.0430554308164431-0.00114474721625851i | -27.3164 | -1.523 | -38.4925 | -97.5876
|  |  |  | 100 | 100000 | 36.531007751938 | 1+306.853235932026i | 306.8549 | 1.5675 | 1+0.125663706143592i | 1.0079 | 0.12501 | 1-2.08200223196484i | 2.3097 | -1.123 | 0.793388429752066+0.946081787649238i | 1.2347 | 0.87296 | -0.214628056874286+0.0656682837930438i | -12.9776 | 162.9878 | 42.1703962805665 | 1+55.4398703574671i | 55.4489 | 1.5528 | 1+0.125663706143592i | 1.0079 | 0.12501 | 1-0.325855589994735i | 1.0518 | -0.31501 | -0.137949176073121-0.794286636742602i | -1.8714 | -99.8527 | -0.000133283554228113 | 0.0383902622268673i | 0.03839 | 1.5708 | 1+6.7122528228511i | 6.7863 | 1.4229 | 1+100.02893840883i | 100.0339 | 1.5608 | -0.00703467840828574+0.0506903463030901i | -25.8186 | 97.9009 | -0.00181890868909313-0.011341525787425i | -38.7963 | -99.1113 | 0.0412330927707616-0.00140514045388937i | -27.69 | -1.9518 | -38.7963 | -99.1113
|  |  |  | 1 | 102329.2992 | 36.531007751938 | 1+314.000765987915i | 314.0024 | 1.5676 | 1+0.128590789880765i | 1.0082 | 0.12789 | 1-2.13049829388251i | 2.3535 | -1.1319 | 0.783651126435764+0.968118863425913i | 1.2455 | 0.89032 | -0.210361916970985+0.0698036224992093i | -13.087 | 161.6428 | 42.1703962805665 | 1+56.7312308297496i | 56.74 | 1.5532 | 1+0.128590789880765i | 1.0082 | 0.12789 | 1-0.333445741737122i | 1.0541 | -0.32185 | -0.138568518413716-0.777651895954032i | -2.0485 | -100.1034 | -0.000133283554228113 | 0.0392844863085738i | 0.039284 | 1.5708 | 1+6.86860127604024i | 6.941 | 1.4262 | 1+102.358911699039i | 102.3638 | 1.561 | -0.00672463749554548+0.0495816320223626i | -26.0144 | 97.7238 | -0.0020463698900858-0.0108994912159573i | -39.1014 | -100.6334 | 0.0394890732013125-0.00164102619185833i | -28.063 | -2.3796 | -39.1014 | -100.6334
|  |  |  | 2 | 104712.8548 | 36.531007751938 | 1+321.314783406223i | 321.3163 | 1.5677 | 1+0.131586054156834i | 1.0086 | 0.13083 | 1-2.18012397419607i | 2.3985 | -1.1407 | 0.773454918152234+0.990669248638546i | 1.2568 | 0.90791 | -0.206022508540076+0.0737846825626184i | -13.1976 | 160.2956 | 42.1703962805665 | 1+58.0526709515447i | 58.0613 | 1.5536 | 1+0.131586054156834i | 1.0086 | 0.13083 | 1-0.341212690825456i | 1.0566 | -0.32883 | -0.139160002684454-0.761428493821433i | -2.2247 | -100.3572 | -0.000133283554228113 | 0.0401995395449128i | 0.0402 | 1.5708 | 1+7.02859155254262i | 7.0994 | 1.4295 | 1+104.743157039111i | 104.7479 | 1.5612 | -0.00642798395079371+0.04849522297229i | -26.2104 | 97.5505 | -0.00225389525441595-0.0104653942442884i | -39.408 | -102.1539 | 0.0378201628491734-0.00185414522104587i | -28.4351 | -2.8067 | -39.408 | -102.1539
|  |  |  | 3 | 107151.9305 | 36.531007751938 | 1+328.799166175796i | 328.8007 | 1.5678 | 1+0.134651087100564i | 1.009 | 0.13385 | 1-2.23090558509811i | 2.4448 | -1.1494 | 0.762778177376676+1.01374489979987i | 1.2687 | 0.92574 | -0.20161325647327+0.0776084521704905i | -13.3095 | 158.9464 | 42.1703962805665 | 1+59.4048913678962i | 59.4133 | 1.554 | 1+0.134651087100564i | 1.009 | 0.13385 | 1-0.349160555398949i | 1.0592 | -0.33593 | -0.139724881216251-0.74560789403294i | -2.3999 | -100.614 | -0.000133283554228113 | 0.0411359071092224i | 0.041136 | 1.5708 | 1+7.19230848132058i | 7.2615 | 1.4326 | 1+107.182938587485i | 107.1876 | 1.5615 | -0.00614416366064493+0.0474307985673635i | -26.4065 | 97.381 | -0.00244228601809605-0.0100395167878787i | -39.7161 | -103.6726 | 0.0362232703697693-0.00204612576820961i | -28.8064 | -3.233 | -39.7161 | -103.6726
|  |  |  | 4 | 109647.8196 | 36.531007751938 | 1+336.457882615448i | 336.4594 | 1.5678 | 1+0.137787513832993i | 1.0094 | 0.13693 | 1-2.28287005167089i | 2.4923 | -1.1579 | 0.751598257310451+1.03735805192556i | 1.281 | 0.9438 | -0.197137899713493+0.0812720043141869i | -13.4229 | 157.5956 | 42.1703962805665 | 1+60.7886090439677i | 60.7968 | 1.5543 | 1+0.137787513832993i | 1.0094 | 0.13693 | 1-0.3572935495206i | 1.0619 | -0.34316 | -0.140264350106756-0.730181769476774i | -2.574 | -100.8738 | -0.000133283554228113 | 0.0420940854759793i | 0.042094 | 1.5708 | 1+7.35983886725679i | 7.4275 | 1.4358 | 1+109.679549948632i | 109.6841 | 1.5617 | -0.00587264337348246+0.046388033930731i | -26.6028 | 97.2152 | -0.00261232791333032-0.00962212107852791i | -40.0257 | -105.1892 | 0.0346954192042801-0.00221849030206866i | -29.1768 | -3.6586 | -40.0257 | -105.1892
|  |  |  | 5 | 112201.8454 | 36.531007751938 | 1+344.294993478008i | 344.2964 | 1.5679 | 1+0.140996997329089i | 1.0099 | 0.14007 | 1-2.33604492616243i | 2.5411 | -1.1663 | 0.739891443844179+1.06152122502144i | 1.2939 | 0.96208 | -0.192600489316947+0.0847725226198307i | -13.5378 | 156.2435 | 42.1703962805665 | 1+62.2045576451866i | 62.2126 | 1.5547 | 1+0.140996997329089i | 1.0099 | 0.14007 | 1-0.365615985411547i | 1.0647 | -0.35052 | -0.140779551739764-0.715141998117405i | -2.747 | -101.1366 | -0.000133283554228113 | 0.0430745826840367i | 0.043075 | 1.5708 | 1+7.53127153717939i | 7.5974 | 1.4388 | 1+112.234314858942i | 112.2388 | 1.5619 | -0.00561291009647395+0.0453666006715235i | -26.7993 | 97.053 | -0.00276479195053864-0.00921345003609838i | -40.3371 | -106.7036 | 0.0332337444193649-0.00237266196484822i | -29.5463 | -4.0836 | -40.3371 | -106.7036
|  |  |  | 6 | 114815.3621 | 36.531007751938 | 1+352.314654103393i | 352.3161 | 1.568 | 1+0.144281239299485i | 1.0104 | 0.14329 | 1-2.39045840259502i | 2.5912 | -1.1746 | 0.727632905256941+1.08624723072172i | 1.3074 | 0.98059 | -0.18800538432294+0.0881073275869814i | -13.6543 | 154.8902 | 42.1703962805665 | 1+63.6534879262435i | 63.6613 | 1.5551 | 1+0.144281239299485i | 1.0104 | 0.14329 | 1-0.374132275737457i | 1.0677 | -0.35801 | -0.141271577192233-0.700480658961032i | -2.9189 | -101.4024 | -0.000133283554228113 | 0.0440779186059926i | 0.044078 | 1.5708 | 1+7.70669738695915i | 7.7713 | 1.4418 | 1+114.848587888586i | 114.8529 | 1.5621 | -0.0053644704929861+0.0443661676087201i | -26.9959 | 96.8944 | -0.0029004351265575-0.00881372755126962i | -40.6503 | -108.2154 | 0.0318354895294772-0.00250997064615493i | -29.9149 | -4.508 | -40.6503 | -108.2154
|  |  |  | 7 | 117489.7555 | 36.531007751938 | 1+360.52111662182i | 360.5225 | 1.568 | 1+0.147641981092746i | 1.0108 | 0.14658 | 1-2.44613933171413i | 2.6426 | -1.1827 | 0.714796639544858+1.11154917908191i | 1.3215 | 0.99931 | -0.183357245333107+0.0912739030305642i | -13.7726 | 153.5362 | 42.1703962805665 | 1+65.1361681291527i | 65.1438 | 1.5554 | 1+0.147641981092746i | 1.0108 | 0.14658 | 1-0.382846935948192i | 1.0708 | -0.36563 | -0.141741468533904-0.686190028109555i | -3.0897 | -101.671 | -0.000133283554228113 | 0.0451046252238338i | 0.045105 | 1.5708 | 1+7.88620942970372i | 7.9494 | 1.4447 | 1+117.523755159731i | 117.528 | 1.5623 | -0.00512685028238876+0.0433864014441939i | -27.1927 | 96.7392 | -0.00302000105324842-0.0084231586892507i | -40.9653 | -109.7246 | 0.0304980033145431-0.00263165871571571i | -30.2824 | -4.9318 | -40.9653 | -109.7246
|  |  |  | 8 | 120226.4435 | 36.531007751938 | 1+368.918732208341i | 368.9201 | 1.5681 | 1+0.151081004618654i | 1.0113 | 0.14995 | 1-2.5031172362854i | 2.6955 | -1.1907 | 0.70135541926737+1.13744048552994i | 1.3363 | 1.0183 | -0.178661025721931+0.094269922504432i | -13.8927 | 152.1818 | 42.1703962805665 | 1+66.6533843905829i | 66.6609 | 1.5558 | 1+0.151081004618654i | 1.0113 | 0.14995 | 1-0.391764586671943i | 1.074 | -0.37339 | -0.142190221024249-0.672262574902182i | -3.2592 | -101.9426 | -0.000133283554228113 | 0.0461552469109989i | 0.046155 | 1.5708 | 1+8.06990284507422i | 8.1316 | 1.4475 | 1+120.261235081472i | 120.2654 | 1.5625 | -0.00489959364401541+0.0424269673875283i | -27.3896 | 96.5875 | -0.00312422050165991-0.00804192982485126i | -41.2823 | -111.2307 | 0.0292187366444022-0.00273888643112109i | -30.6488 | -5.3551 | -41.2823 | -111.2307
|  |  |  | 9 | 123026.8771 | 36.531007751938 | 1+377.511953389895i | 377.5133 | 1.5681 | 1+0.154600133293005i | 1.0119 | 0.15339 | 1-2.56142232674801i | 2.7497 | -1.1986 | 0.687280733794171+1.16393487797921i | 1.3517 | 1.0374 | -0.173921960423529+0.097093275470354i | -14.0147 | 150.8272 | 42.1703962805665 | 1+68.2059411586789i | 68.2133 | 1.5561 | 1+0.154600133293005i | 1.0119 | 0.15339 | 1-0.400889956165165i | 1.0774 | -0.38127 | -0.142618785211324-0.658690958143668i | -3.4274 | -102.217 | -0.000133283554228113 | 0.0472303407210131i | 0.04723 | 1.5708 | 1+8.25787502975096i | 8.3182 | 1.4503 | 1+123.062479101898i | 123.0665 | 1.5627 | -0.00468226262683724+0.0414875297351156i | -27.5867 | 96.4391 | -0.00321381185787873-0.00767020871971281i | -41.6014 | -112.7336 | 0.0279952393201171-0.00283273703628916i | -31.0141 | -5.7779 | -41.6014 | -112.7336
|  |  |  | 10 | 125892.5412 | 36.531007751938 | 1+386.305336406099i | 386.3066 | 1.5682 | 1+0.158201233004403i | 1.0124 | 0.1569 | 1-2.62108551723271i | 2.8054 | -1.2063 | 0.672542728830348+1.19104640410728i | 1.3678 | 1.0568 | -0.169145552265129+0.0997420929640589i | -14.1388 | 149.4729 | 42.1703962805665 | 1+69.7946616195896i | 69.8018 | 1.5565 | 1+0.158201233004403i | 1.0124 | 0.1569 | 1-0.410227882819553i | 1.0809 | -0.38929 | -0.14302806893684-0.645468022418317i | -3.5943 | -102.4942 | -0.000133283554228113 | 0.048330476682845i | 0.04833 | 1.5708 | 1+8.45022564907439i | 8.5092 | 1.453 | 1+125.928972477669i | 125.9329 | 1.5629 | -0.00447443656621767+0.0405677524059765i | -27.7839 | 96.294 | -0.00328948148775166-0.00730814455281338i | -41.9226 | -114.2331 | 0.0268251569410881-0.00291422156590194i | -31.3782 | -6.2002 | -41.9226 | -114.2331
|  |  |  | 11 | 128824.9552 | 36.531007751938 | 1+395.303543625021i | 395.3048 | 1.5683 | 1+0.16188621310358i | 1.013 | 0.16049 | 1-2.68213844195281i | 2.8625 | -1.2139 | 0.657110143091412+1.21878943880417i | 1.3846 | 1.0763 | -0.164337555845362+0.102214772500781i | -14.2649 | 148.1192 | 42.1703962805665 | 1+71.4203881339326i | 71.4274 | 1.5568 | 1+0.16188621310358i | 1.013 | 0.16049 | 1-0.419783317727419i | 1.0845 | -0.39744 | -0.143418939251643-0.632586794488737i | -3.7599 | -102.7741 | -0.000133283554228113 | 0.0494562381031438i | 0.049456 | 1.5708 | 1+8.64705668988892i | 8.7047 | 1.4557 | 1+128.862235061515i | 128.8661 | 1.563 | -0.00427571150893711+0.0396672994366559i | -27.9812 | 96.1521 | -0.00335192400875953-0.00695586791557111i | -42.2461 | -115.7287 | 0.0257062278058168-0.00298428337058536i | -31.7411 | -6.6219 | -42.2461 | -115.7287
|  |  |  | 12 | 131825.6739 | 36.531007751938 | 1+404.511346015232i | 404.5126 | 1.5683 | 1+0.165657027415762i | 1.0136 | 0.16417 | 1-2.74461347197712i | 2.9211 | -1.2214 | 0.640950241993931+1.2471786917941i | 1.4022 | 1.0961 | -0.159503958984963+0.104510001956882i | -14.3933 | 146.7664 | 42.1703962805665 | 1+73.0839826834246i | 73.0908 | 1.5571 | 1+0.165657027415762i | 1.0136 | 0.16417 | 1-0.429561327306832i | 1.0884 | -0.40573 | -0.143792224245559-0.620040479778333i | -3.9241 | -103.0565 | -0.000133283554228113 | 0.0506082218755153i | 0.050608 | 1.5708 | 1+8.84847251461773i | 8.9048 | 1.4583 | 1+131.863822108084i | 131.8676 | 1.5632 | -0.0040856996475171+0.0387858354374751i | -28.1786 | 96.0134 | -0.00340182246846738-0.0066134907829738i | -42.5719 | -117.2202 | 0.0246362798531713-0.0030438023771001i | -32.1027 | -7.0432 | -42.5719 | -117.2202
|  |  |  | 13 | 134896.2883 | 36.531007751938 | 1+413.933625675443i | 413.9348 | 1.5684 | 1+0.16951567527661i | 1.0143 | 0.16792 | 1-2.80854373239354i | 2.9813 | -1.2287 | 0.624028748221078+1.27622921543478i | 1.4206 | 1.116 | -0.154650961808417+0.106626782161899i | -14.524 | 145.415 | 42.1703962805665 | 1+74.7863273279164i | 74.793 | 1.5574 | 1+0.16951567527661i | 1.0143 | 0.16792 | 1-0.439567095987901i | 1.0923 | -0.41414 | -0.144148714795417-0.607822458936569i | -4.0868 | -103.3416 | -0.000133283554228113 | 0.0517870387970044i | 0.051787 | 1.5708 | 1+9.05457991659718i | 9.1096 | 1.4608 | 1+134.935325098558i | 134.939 | 1.5634 | -0.00390402876472485+0.0379230260123234i | -28.3762 | 95.8777 | -0.00343984843014361-0.00628110647214153i | -42.9001 | -118.7073 | 0.0236132276500853-0.00309359909729543i | -32.463 | -7.4639 | -42.9001 | -118.7073
|  |  |  | 14 | 138038.4265 | 36.531007751938 | 1+423.575378423045i | 423.5766 | 1.5684 | 1+0.173464202592295i | 1.0149 | 0.17176 | 1-2.87396311987235i | 3.043 | -1.2359 | 0.606309769015858+1.30595641269838i | 1.4398 | 1.1361 | -0.149784953546855+0.108564447937063i | -14.657 | 144.0653 | 42.1703962805665 | 1+76.5283246730716i | 76.5349 | 1.5577 | 1+0.173464202592295i | 1.0149 | 0.17176 | 1-0.449805928961621i | 1.0965 | -0.42269 | -0.144489166234882-0.595926284485954i | -4.2481 | -103.629 | -0.000133283554228113 | 0.0529933138919461i | 0.052993 | 1.5708 | 1+9.26548817669995i | 9.3193 | 1.4633 | 1+138.07837258448i | 138.082 | 1.5636 | -0.00373034168900525+0.0370785381441022i | -28.5738 | 95.745 | -0.00346666196732624-0.0059587895995831i | -43.2308 | -120.1897 | 0.0226350694308011-0.00313443839905764i | -32.8219 | -7.884 | -43.2308 | -120.1897
|  |  |  | 15 | 141253.7545 | 36.531007751938 | 1+433.441716442972i | 433.4429 | 1.5685 | 1+0.177504702924265i | 1.0156 | 0.17567 | 1-2.94090632063871i | 3.1063 | -1.243 | 0.58775572004775+1.33637604533836i | 1.4599 | 1.1564 | -0.144912487184724+0.110322687322188i | -14.7925 | 142.7178 | 42.1703962805665 | 1+78.3108983489406i | 78.3173 | 1.558 | 1+0.177504702924265i | 1.0156 | 0.17567 | 1-0.460283254992762i | 1.1008 | -0.43137 | -0.144814299949568-0.584345677549708i | -4.4077 | -103.9188 | -0.000133283554228113 | 0.0542276867433629i | 0.054228 | 1.5708 | 1+9.48130912127726i | 9.5339 | 1.4657 | 1+141.294631051229i | 141.2982 | 1.5637 | -0.00356429576146353+0.0362520405478282i | -28.7716 | 95.6153 | -0.00348291157029368-0.00564659604812299i | -43.564 | -121.667 | 0.0216998841919897-0.00316703305195714i | -33.1793 | -8.3035 | -43.564 | -121.667
|  |  |  | 16 | 144543.9771 | 36.531007751938 | 1+443.537870998234i | 443.539 | 1.5685 | 1+0.181639318599277i | 1.0164 | 0.17968 | 1-3.00940882886377i | 3.1712 | -1.25 | 0.568327245691312+1.36750424224661i | 1.4809 | 1.1769 | -0.140040252104685+0.111901558742915i | -14.9305 | 141.3728 | 42.1703962805665 | 1+80.1349934996814i | 80.1412 | 1.5583 | 1+0.181639318599277i | 1.0164 | 0.17968 | 1-0.471004629298269i | 1.1054 | -0.44018 | -0.145124804900781-0.573074524659087i | -4.5658 | -104.2108 | -0.000133283554228113 | 0.0554908118320792i | 0.055491 | 1.5708 | 1+9.70215718145061i | 9.7536 | 1.4681 | 1+144.585805801618i | 144.5893 | 1.5639 | -0.00340556231491228+0.0354432039933386i | -28.9694 | 95.4884 | -0.00348923396855917-0.00534456295405973i | -43.8999 | -123.1388 | 0.0208058288474067-0.00319204705977659i | -33.5353 | -8.7224 | -43.8999 | -123.1388
|  |  |  | 17 | 147910.8388 | 36.531007751938 | 1+453.869195203618i | 453.8703 | 1.5686 | 1+0.185870241845291i | 1.0171 | 0.18377 | 1-3.07950696548412i | 3.2378 | -1.2568 | 0.547983135547613+1.39935750800516i | 1.5028 | 1.1976 | -0.135175044916382+0.113301505884675i | -15.0711 | 140.0308 | 42.1703962805665 | 1+82.0015772846875i | 82.0077 | 1.5586 | 1+0.185870241845291i | 1.0171 | 0.18377 | 1-0.481975736492712i | 1.1101 | -0.44912 | -0.145421339081027-0.56210687463932i | -4.7223 | -104.5048 | -0.000133283554228113 | 0.0567833588837365i | 0.056783 | 1.5708 | 1+9.92814945378478i | 9.9784 | 1.4704 | 1+147.953641860061i | 147.957 | 1.564 | -0.00325382616539399+0.0346517015994312i | -29.1674 | 95.3644 | -0.00348625387462472-0.00505270872455827i | -44.2384 | -124.6048 | 0.0199511354450991-0.00321009879157619i | -33.8896 | -9.1404 | -44.2384 | -124.6048
|  |  |  | 18 | 151356.1248 | 36.531007751938 | 1+464.441166863968i | 464.4422 | 1.5686 | 1+0.190199715953816i | 1.0179 | 0.18795 | 1-3.15123789745967i | 3.3061 | -1.2635 | 0.526680237031452+1.43195273163714i | 1.5257 | 1.2183 | -0.130323738684416+0.114523370058396i | -15.2144 | 138.6923 | 42.1703962805665 | 1+83.9116393913895i | 83.9176 | 1.5589 | 1+0.190199715953816i | 1.0179 | 0.18795 | 1-0.493202393602347i | 1.115 | -0.45819 | -0.14570453090436-0.551436935573082i | -4.877 | -104.8008 | -0.000133283554228113 | 0.0581060132238906i | 0.058106 | 1.5708 | 1+10.159405762374i | 10.2085 | 1.4727 | 1+151.399924897817i | 151.4032 | 1.5642 | -0.003108785116501+0.0338772091012118i | -29.3654 | 95.2431 | -0.00347458365529486-0.00477103309459272i | -44.5798 | -126.0646 | 0.019134108449623-0.00322176392244246i | -34.2424 | -9.5577 | -44.5798 | -126.0646
|  |  |  | 19 | 154881.6619 | 36.531007751938 | 1+475.259391378595i | 475.2604 | 1.5687 | 1+0.19463003646933i | 1.0188 | 0.19223 | 1-3.22463965748002i | 3.3761 | -1.2701 | 0.504373363838946+1.46530719556157i | 1.5497 | 1.2393 | -0.125493250798457+0.115568399865652i | -15.3604 | 137.3576 | 42.1703962805665 | 1+85.8661925599987i | 85.872 | 1.5592 | 1+0.19463003646933i | 1.0188 | 0.19223 | 1-0.504690553149377i | 1.1201 | -0.46739 | -0.145974980534463-0.541059071840529i | -5.03 | -105.0986 | -0.000133283554228113 | 0.0594594761413802i | 0.059459 | 1.5708 | 1+10.396048722374i | 10.444 | 1.4749 | 1+154.926482179769i | 154.9297 | 1.5643 | -0.00297014947673144+0.033119405092317i | -29.5636 | 95.1246 | -0.00345482293782904-0.00449951723193349i | -44.9239 | -127.5178 | 0.0183531220912098-0.00322757819455602i | -34.5935 | -9.974 | -44.9239 | -127.5178
|  |  |  | 20 | 158489.3192 | 36.531007751938 | 1+486.329604713333i | 486.3306 | 1.5687 | 1+0.199163552406413i | 1.0196 | 0.19659 | 1-3.29975116412992i | 3.4479 | -1.2765 | 0.481015200101325+1.49943858475672i | 1.5747 | 1.2604 | -0.120690509753458+0.116438257997488i | -15.5092 | 136.0273 | 42.1703962805665 | 1+87.8662731204764i | 87.872 | 1.5594 | 1+0.199163552406413i | 1.0196 | 0.19659 | 1-0.516446306308055i | 1.1255 | -0.47672 | -0.146233261153222-0.530967801234759i | -5.1811 | -105.398 | -0.000133283554228113 | 0.0608444652601591i | 0.060844 | 1.5708 | 1+10.6382038050146i | 10.6851 | 1.4771 | 1+158.535183533266i | 158.5383 | 1.5645 | -0.00283764159004689+0.0323779712436126i | -29.7618 | 95.0087 | -0.00342755815909864-0.00423812389774069i | -45.271 | -128.964 | 0.0176066177833598-0.00322804000871921i | -34.9429 | -10.3894 | -45.271 | -128.964
|  |  |  | 21 | 162181.0097 | 36.531007751938 | 1+497.657676441821i | 497.6587 | 1.5688 | 1+0.203802667495222i | 1.0206 | 0.20105 | 1-3.37661224252439i | 3.5216 | -1.2829 | 0.456556200021618+1.53436499613692i | 1.6008 | 1.2816 | -0.11592242112959+0.117135025031178i | -15.6609 | 134.7019 | 42.1703962805665 | 1+89.91294154201i | 89.9185 | 1.5597 | 1+0.203802667495222i | 1.0206 | 0.20105 | 1-0.52847588613431i | 1.1311 | -0.48617 | -0.14647992017247-0.521157792151742i | -5.3304 | -105.6989 | -0.000133283554228113 | 0.0622617149197906i | 0.062262 | 1.5708 | 1+10.8859994041259i | 10.9318 | 1.4792 | 1+162.227942339534i | 162.231 | 1.5646 | -0.00271099537973195+0.0316525924998831i | -29.9601 | 94.8953 | -0.00339336206668582-0.00398679766927906i | -45.621 | -130.4028 | 0.0168931016099289-0.00322361285599992i | -35.2905 | -10.8035 | -45.621 | -130.4028
|  |  |  | 22 | 165958.6907 | 36.531007751938 | 1+509.24961285764i | 509.2506 | 1.5688 | 1+0.208549841455986i | 1.0215 | 0.2056 | 1-3.45526364542462i | 3.5971 | -1.2891 | 0.430944482781371+1.5701049481478i | 1.6282 | 1.3029 | -0.111195833079526+0.117661200122181i | -15.8155 | 133.3818 | 42.1703962805665 | 1+92.0072829952882i | 92.0127 | 1.5599 | 1+0.208549841455986i | 1.0215 | 0.2056 | 1-0.540785670870603i | 1.1369 | -0.49574 | -0.146715480391425-0.511623860853645i | -5.4778 | -106.001 | -0.000133283554228113 | 0.0637119765648036i | 0.063712 | 1.5708 | 1+11.1395669042145i | 11.1844 | 1.4813 | 1+166.006716548172i | 166.0097 | 1.5648 | -0.00258995590559662+0.0309429572559501i | -30.1584 | 94.7846 | -0.00335279318150238-0.00374546523013556i | -45.974 | -131.8337 | 0.0162111418824007-0.00321472759867601i | -35.6362 | -11.2164 | -45.974 | -131.8337
|  |  |  | 23 | 169824.3652 | 36.531007751938 | 1+521.111560158908i | 521.1125 | 1.5689 | 1+0.213407591303172i | 1.0225 | 0.21025 | 1-3.53574707484546i | 3.6744 | -1.2952 | 0.404125722494507+1.60667739058497i | 1.6567 | 1.3244 | -0.106517501644455+0.118019698524128i | -15.9732 | 132.0675 | 42.1703962805665 | 1+94.1504079278703i | 94.1557 | 1.5602 | 1+0.213407591303172i | 1.0225 | 0.21025 | 1-0.553382187327733i | 1.1429 | -0.50544 | -0.146940441102235-0.502360968804557i | -5.6232 | -106.3042 | -0.000133283554228113 | 0.0651960191431193i | 0.065196 | 1.5708 | 1+11.3990407501253i | 11.4428 | 1.4833 | 1+169.873509715281i | 169.8765 | 1.5649 | -0.00247427893451042+0.0302487575135827i | -30.3569 | 94.6763 | -0.00330639523200693-0.00351403573211129i | -46.33 | -133.2562 | 0.0155593667677045-0.00320178460920703i | -35.98 | -11.6279 | -46.33 | -133.2562
|  |  |  | 24 | 173780.0829 | 36.531007751938 | 1+533.249807707103i | 533.2507 | 1.5689 | 1+0.218378492680052i | 1.0236 | 0.215 | 1-3.61810520416655i | 3.7538 | -1.3011 | 0.376043032974787+1.64410171464154i | 1.6866 | 1.3459 | -0.101894056229375+0.118213845907093i | -16.1338 | 130.7596 | 42.1703962805665 | 1+96.3434526529644i | 96.3486 | 1.5604 | 1+0.218378492680052i | 1.0236 | 0.215 | 1-0.566272114345467i | 1.1492 | -0.51525 | -0.14715527914598-0.49336422007756i | -5.7665 | -106.6082 | -0.000133283554228113 | 0.0667146295137559i | 0.066715 | 1.5708 | 1+11.664558518326i | 11.7073 | 1.4853 | 1+173.830372065785i | 173.8332 | 1.565 | -0.00236373052421202+0.029569689020497i | -30.5554 | 94.5704 | -0.00325469657044454-0.00329240123169475i | -46.6892 | -134.67 | 0.0149364619866498-0.00318515577551967i | -36.3219 | -12.0378 | -46.6892 | -134.67
|  |  |  | 25 | 177827.941 | 36.531007751938 | 1+545.67079136174i | 545.6717 | 1.569 | 1+0.223465181224332i | 1.0247 | 0.21985 | 1-3.70238170075817i | 3.8351 | -1.307 | 0.346636847072641+1.68239776318946i | 1.7177 | 1.3676 | -0.0973319655726089+0.118247369483186i | -16.2975 | 129.4585 | 42.1703962805665 | 1+98.5875799519115i | 98.5927 | 1.5607 | 1+0.223465181224332i | 1.0247 | 0.21985 | 1-0.579462286333724i | 1.1558 | -0.52518 | -0.147360449921295-0.48462885883221i | -5.9078 | -106.9129 | -0.000133283554228113 | 0.0682686128640332i | 0.068269 | 1.5708 | 1+11.9362609898518i | 11.9781 | 1.4872 | 1+177.879401580474i | 177.8822 | 1.5652 | -0.00225808662029597+0.028905451392655i | -30.754 | 94.4669 | -0.00319820958171893-0.00308043720272579i | -47.0515 | -136.0746 | 0.0143411685827804-0.00316518638046145i | -36.6617 | -12.446 | -47.0515 | -136.0746
|  |  |  | 26 | 181970.0859 | 36.531007751938 | 1+558.381096892758i | 558.382 | 1.569 | 1+0.228670353965606i | 1.0258 | 0.22481 | 1-3.7886212491343i | 3.9184 | -1.3127 | 0.315844790325227+1.72158584130058i | 1.7503 | 1.3894 | -0.0928375045437261+0.118124385987736i | -16.4643 | 128.1649 | 42.1703962805665 | 1+100.883979690709i | 100.8889 | 1.5609 | 1+0.228670353965606i | 1.0258 | 0.22481 | 1-0.592959696896279i | 1.1626 | -0.53523 | -0.147556388347785-0.476150266861378i | -6.0469 | -107.2179 | -0.000133283554228113 | 0.0698587931364929i | 0.069859 | 1.5708 | 1+12.2142922249494i | 12.2552 | 1.4891 | 1+182.022745108392i | 182.0255 | 1.5653 | -0.00215713266624412+0.0282557482210301i | -30.9526 | 94.3657 | -0.00313743009552939-0.00287800312555044i | -47.4169 | -137.4695 | 0.0137722807612294-0.00314219686287202i | -36.9995 | -12.8523 | -47.4169 | -137.4695
|  |  |  | 27 | 186208.7137 | 36.531007751938 | 1+571.3874634724i | 571.3883 | 1.569 | 1+0.233996770755364i | 1.027 | 0.22986 | 1-3.87686957464509i | 4.0038 | -1.3184 | 0.283601548651798+1.76168672701265i | 1.7844 | 1.4112 | -0.0884167220983564+0.117849386603564i | -16.6342 | 126.8791 | 42.1703962805665 | 1+103.233869450896i | 103.2387 | 1.5611 | 1+0.233996770755364i | 1.027 | 0.22986 | 1-0.606771502538882i | 1.1697 | -0.54538 | -0.147743509786205-0.467923961206497i | -6.1838 | -107.5231 | -0.000133283554228113 | 0.0714860134657639i | 0.071486 | 1.5708 | 1+12.49879963946i | 12.5387 | 1.491 | 1+186.262599505123i | 186.2653 | 1.5654 | -0.00206066322633754+0.0276202871639181i | -31.1513 | 94.2668 | -0.00307283681226065-0.00268494315166935i | -47.7855 | -138.8541 | 0.013228643796948-0.0031164844673197i | -37.3351 | -13.2564 | -47.7855 | -138.8541
|  |  |  | 28 | 190546.0718 | 36.531007751938 | 1+584.696787248387i | 584.6976 | 1.5691 | 1+0.239447255730292i | 1.0283 | 0.23502 | 1-3.96717346772082i | 4.0913 | -1.3239 | 0.249838729813831+1.80272168234608i | 1.82 | 1.4331 | -0.0840754107075232+0.117427218954091i | -16.8073 | 125.6019 | 42.1703962805665 | 1+105.638495175129i | 105.6432 | 1.5613 | 1+0.239447255730292i | 1.0283 | 0.23502 | 1-0.620905026463707i | 1.1771 | -0.55565 | -0.147922210917373-0.459945591840278i | -6.3184 | -107.8282 | -0.000133283554228113 | 0.0731511366256039i | 0.073151 | 1.5708 | 1+12.7899340829807i | 12.829 | 1.4928 | 1+190.601212797591i | 190.6038 | 1.5655 | -0.00196848162125837+0.0269987800258287i | -31.3501 | 94.1701 | -0.00300489075280882-0.00250108684162023i | -48.1574 | -140.2281 | 0.012709152011512-0.003088324789176i | -37.6685 | -13.6582 | -48.1574 | -140.2281
|  |  |  | 29 | 194984.46 | 36.531007751938 | 1+598.316125000342i | 598.317 | 1.5691 | 1+0.245024698809664i | 1.0296 | 0.24029 | 1-4.05958080868083i | 4.1809 | -1.3293 | 0.214484718345952+1.8447124645773i | 1.8571 | 1.455 | -0.079819077563409+0.116863066327857i | -16.9836 | 124.3336 | 42.1703962805665 | 1+108.099131827793i | 108.1038 | 1.5615 | 1+0.245024698809664i | 1.0296 | 0.24029 | 1-0.635367762452204i | 1.1848 | -0.56602 | -0.148092870581634-0.452210939415939i | -6.4507 | -108.1329 | -0.000133283554228113 | 0.0748550454863525i | 0.074855 | 1.5708 | 1+13.0878499188469i | 13.126 | 1.4945 | 1+195.040885375986i | 195.0434 | 1.5657 | -0.00188039957616797+0.0263909428239198i | -31.5489 | 94.0755 | -0.00293403474206607-0.00232624997262654i | -48.5325 | -141.5909 | 0.0122127468175523-0.00305797322133381i | -37.9996 | -14.0574 | -48.5325 | -141.5909
|  |  |  | 30 | 199526.2315 | 36.531007751938 | 1+612.252697881426i | 612.2535 | 1.5692 | 1+0.250732057227632i | 1.031 | 0.24567 | 1-4.15414059312053i | 4.2728 | -1.3346 | 0.1774645236498+1.88768133777491i | 1.896 | 1.4771 | -0.0756529178430689+0.116162424331425i | -17.1631 | 123.0749 | 42.1703962805665 | 1+110.617084071014i | 110.6216 | 1.5618 | 1+0.250732057227632i | 1.031 | 0.24567 | 1-0.650167378838444i | 1.1928 | -0.57649 | -0.148255850580669-0.44471591308196i | -6.5807 | -108.4369 | -0.000133283554228113 | 0.0765986434830416i | 0.076599 | 1.5708 | 1+13.3927051059783i | 13.43 | 1.4963 | 1+199.583971213481i | 199.5865 | 1.5658 | -0.00179623688102843+0.0257964958428939i | -31.7478 | 93.9831 | -0.00286069293517895-0.0021602354114153i | -48.9109 | -142.9419 | 0.0117384148297288-0.00302566630853088i | -38.3285 | -14.4538 | -48.9109 | -142.9419
|  |  |  | 31 | 204173.7945 | 36.531007751938 | 1+626.513895247047i | 626.5147 | 1.5692 | 1+0.256572357101172i | 1.0324 | 0.25115 | 1-4.25090295788924i | 4.3669 | -1.3398 | 0.138699620929065+1.93165108460422i | 1.9366 | 1.4991 | -0.0715817902870804+0.115331075199437i | -17.3459 | 121.8264 | 42.1703962805665 | 1+113.1936869564i | 113.1981 | 1.562 | 1+0.256572357101172i | 1.0324 | 0.25115 | 1-0.665311722574924i | 1.2011 | -0.58706 | -0.148411496443301-0.437456548361566i | -6.7082 | -108.74 | -0.000133283554228113 | 0.0783828550944083i | 0.078383 | 1.5708 | 1+13.7046612826302i | 13.7411 | 1.498 | 1+204.232879114318i | 204.2353 | 1.5659 | -0.00171582106291808+0.0252151636792048i | -31.9467 | 93.8928 | -0.00278527039495652-0.00200283404657543i | -49.2926 | -144.2808 | 0.0112851860410535-0.00299162301490334i | -38.6549 | -14.8472 | -49.2926 | -144.2808
|  |  |  | 32 | 208929.6131 | 36.531007751938 | 1+641.107278572826i | 641.1081 | 1.5692 | 1+0.262548695034586i | 1.0339 | 0.25675 | 1-4.34991920767362i | 4.4634 | -1.3448 | 0.098107784627751+1.97664501840703i | 1.9791 | 1.5212 | -0.0676101953214486+0.114375060018647i | -17.5319 | 120.5885 | 42.1703962805665 | 1+115.830306632906i | 115.8346 | 1.5622 | 1+0.262548695034586i | 1.0339 | 0.25675 | 1-0.680808823393161i | 1.2098 | -0.59773 | -0.148560138156944-0.430429005095948i | -6.8332 | -109.0418 | -0.000133283554228113 | 0.080208626333066i | 0.080209 | 1.5708 | 1+14.0238838520969i | 14.0595 | 1.4996 | 1+208.990073991005i | 208.9925 | 1.566 | -0.00163898707007826+0.0246466752753902i | -32.1457 | 93.8045 | -0.00270815272794554-0.00185382577390344i | -49.6775 | -145.607 | 0.0108521320632774-0.0029560459100824i | -38.9789 | -15.2373 | -49.6775 | -145.607
|  |  |  | 33 | 213796.209 | 36.531007751938 | 1+656.040585463756i | 656.0413 | 1.5693 | 1+0.268664239761348i | 1.0355 | 0.26247 | 1-4.45124184219985i | 4.5622 | -1.3498 | 0.055602914018851+2.02268699556257i | 2.0235 | 1.5433 | -0.0637422559194712+0.113300649147195i | -17.7211 | 119.3618 | 42.1703962805665 | 1+118.528341071183i | 118.5326 | 1.5624 | 1+0.268664239761348i | 1.0355 | 0.26247 | 1-0.696666898061125i | 1.2187 | -0.60849 | -0.148702090866201-0.423629565450389i | -6.9556 | -109.3421 | -0.000133283554228113 | 0.0820769252470918i | 0.082077 | 1.5708 | 1+14.35054207041i | 14.3853 | 1.5012 | 1+213.858078171232i | 213.8604 | 1.5661 | -0.00156557696741768+0.0240907639452819i | -32.3447 | 93.7182 | -0.00262970578573351-0.00171298052739405i | -50.0658 | -146.9199 | 0.0104383644299746-0.00291912227884122i | -39.3003 | -15.6238 | -50.0658 | -146.9199
|  |  |  | 34 | 218776.1624 | 36.531007751938 | 1+671.321733756825i | 671.3225 | 1.5693 | 1+0.274922233824224i | 1.0371 | 0.26829 | 1-4.55492458406999i | 4.6634 | -1.3547 | 0.01109485057306+2.06980142813659i | 2.0698 | 1.5654 | -0.059981701365578+0.11211431113024i | -17.9136 | 118.147 | 42.1703962805665 | 1+121.289220804805i | 121.2933 | 1.5626 | 1+0.274922233824224i | 1.0371 | 0.26829 | 1-0.71289435473992i | 1.2281 | -0.61933 | -0.1488376555401-0.417054631982413i | -7.0755 | -109.6404 | -0.000133283554228113 | 0.0839887424333003i | 0.083989 | 1.5708 | 1+14.6848091360807i | 14.7188 | 1.5028 | 1+218.839472735251i | 218.8418 | 1.5662 | -0.00149543964319169+0.0235471673908046i | -32.5437 | 93.6339 | -0.00255027543700034-0.00158005934787381i | -50.4573 | -148.2191 | 0.0100430329608947-0.00288102515901443i | -39.6193 | -16.0065 | -50.4573 | -148.2191
|  |  |  | 35 | 223872.1139 | 36.531007751938 | 1+686.958825719127i | 686.9596 | 1.5693 | 1+0.2813259952945i | 1.0388 | 0.27424 | 1-4.66102240724616i | 4.7671 | -1.3595 | -0.0355108132794999+2.11801329682488i | 2.1183 | 1.5876 | -0.0563318540466593+0.110822680428459i | -18.1093 | 116.9445 | 42.1703962805665 | 1+124.11440968875i | 124.1184 | 1.5627 | 1+0.2813259952945i | 1.0388 | 0.27424 | 1-0.729499797441872i | 1.2378 | -0.63025 | -0.148967119609381-0.410700725771188i | -7.1927 | -109.9364 | -0.000133283554228113 | 0.0859450915624694i | 0.085945 | 1.5708 | 1+15.0268622819318i | 15.0601 | 1.5043 | 1+223.936898884398i | 223.9391 | 1.5663 | -0.00142843052656801+0.0230156277110348i | -32.7428 | 93.5514 | -0.00247018741474197-0.00145481548077036i | -50.8522 | -149.5041 | 0.00966532418610641-0.0028419143121395i | -39.9356 | -16.385 | -50.8522 | -149.5041
|  |  |  | 36 | 229086.7653 | 36.531007751938 | 1+702.960152343798i | 702.9609 | 1.5694 | 1+0.28787891953127i | 1.0406 | 0.2803 | 1-4.76959156619856i | 4.8733 | -1.3641 | -0.0843129344003699+2.16734816419835i | 2.169 | 1.6097 | -0.052795619358279+0.109432524286412i | -18.3083 | 115.7549 | 42.1703962805665 | 1+127.005405675561i | 127.0093 | 1.5629 | 1+0.28787891953127i | 1.0406 | 0.2803 | 1-0.746492030592497i | 1.2479 | -0.64125 | -0.149090757575146-0.404564484607256i | -7.3072 | -110.2299 | -0.000133283554228113 | 0.0879470099168029i | 0.087947 | 1.5708 | 1+15.3768828690688i | 15.4094 | 1.5059 | 1+229.153059341488i | 229.1552 | 1.5664 | -0.00136441131578481+0.0224958914041376i | -32.942 | 93.4708 | -0.00238974724195147-0.00133699549414931i | -51.2503 | -150.7742 | 0.00930445982841019-0.0028019371310083i | -40.2492 | -16.7591 | -51.2503 | -150.7742
|  |  |  | 37 | 234422.8815 | 36.531007751938 | 1+719.334197746021i | 719.3349 | 1.5694 | 1+0.294584480981704i | 1.0425 | 0.28648 | 1-4.88068962573238i | 4.9821 | -1.3687 | -0.13541502863147+2.21783218825673i | 2.222 | 1.6318 | -0.049375478774392+0.107950709073199i | -18.5105 | 114.5788 | 42.1703962805665 | 1+129.963741609576i | 129.9676 | 1.5631 | 1+0.294584480981704i | 1.0425 | 0.28648 | 1-0.763880063698733i | 1.2584 | -0.65233 | -0.149208831590193-0.398642661241905i | -7.4189 | -110.5205 | -0.000133283554228113 | 0.0899955589399104i | 0.089996 | 1.5708 | 1+15.7350564830401i | 15.7668 | 1.5073 | 1+234.490719783841i | 234.4929 | 1.5665 | -0.00130324971660447+0.0219877093627728i | -33.1412 | 93.3921 | -0.0023092402378868-0.00122634040794599i | -51.6517 | -152.0291 | 0.0089596953424741-0.00276122948807411i | -40.5601 | -17.1284 | -51.6517 | -152.0291
|  |  |  | 38 | 239883.2919 | 36.531007751938 | 1+736.089643661399i | 736.0903 | 1.5694 | 1+0.30144623502324i | 1.0444 | 0.29278 | 1-4.99437549150931i | 5.0935 | -1.3732 | -0.18892549036603+2.2694921362978i | 2.2773 | 1.6539 | -0.0460734860904128+0.106384166428539i | -18.7159 | 113.4168 | 42.1703962805665 | 1+132.990986039665i | 132.9947 | 1.5633 | 1+0.30144623502324i | 1.0444 | 0.29278 | 1-0.781673116125888i | 1.2693 | -0.66347 | -0.149321592014221-0.392932121695325i | -7.5278 | -110.8077 | -0.000133283554228113 | 0.0920918247995997i | 0.092092 | 1.5708 | 1+16.1015730322367i | 16.1326 | 1.5088 | 1+239.952710309674i | 239.9548 | 1.5666 | -0.00124481919076465+0.0214908368635129i | -33.3404 | 93.3151 | -0.00222893160590576-0.00112258682526614i | -52.0563 | -153.2682 | 0.00863031850912306-0.00271991652842344i | -40.8682 | -17.4927 | -52.0563 | -153.2682
|  |  |  | 39 | 245470.8916 | 36.531007751938 | 1+753.235374049145i | 753.236 | 1.5695 | 1+0.308467819848698i | 1.0465 | 0.29921 | 1-5.11070944128021i | 5.2076 | -1.3776 | -0.24495782246768+2.32235539910981i | 2.3352 | 1.6759 | -0.0428912668112038+0.104739859542953i | -18.9245 | 112.2692 | 42.1703962805665 | 1+136.088744050897i | 136.0924 | 1.5634 | 1+0.308467819848698i | 1.0465 | 0.29921 | 1-0.799880621985879i | 1.2806 | -0.67467 | -0.149429277944105-0.387429843622834i | -7.6338 | -111.0913 | -0.000133283554228113 | 0.0942369189637773i | 0.094237 | 1.5708 | 1+16.4766268485846i | 16.5069 | 1.5102 | 1+245.541926938663i | 245.544 | 1.5667 | -0.00118899871412778+0.0210050335507905i | -33.5396 | 93.2398 | -0.00214906660271898-0.00102546805671974i | -52.4641 | -154.491 | 0.00831564808320373-0.00267811341080405i | -41.1735 | -17.8515 | -52.4641 | -154.491
|  |  |  | 40 | 251188.6432 | 36.531007751938 | 1+770.780479802466i | 770.7811 | 1.5695 | 1+0.315652958395296i | 1.0486 | 0.30575 | 1-5.22975315684515i | 5.3245 | -1.3819 | -0.3036308770252+2.37645000549445i | 2.3958 | 1.6979 | -0.0398300206186858+0.103024749891826i | -19.1362 | 111.1368 | 42.1703962805665 | 1+139.258658115572i | 139.2622 | 1.5636 | 1+0.315652958395296i | 1.0486 | 0.30575 | 1-0.818512235139324i | 1.2923 | -0.68593 | -0.149532117720354-0.382132914738454i | -7.737 | -111.3709 | -0.000133283554228113 | 0.0964319787897628i | 0.096432 | 1.5708 | 1+16.8604167905816i | 16.89 | 1.5116 | 1+251.261333147447i | 251.2633 | 1.5668 | -0.00113567254423094+0.020530063415848i | -33.7389 | 93.1662 | -0.00206987078782827-0.000934715228984559i | -52.8751 | -155.6969 | 0.00801503249343901-0.00263592599998951i | -41.4759 | -18.2046 | -52.8751 | -155.6969
|  |  |  | 41 | 257039.5783 | 36.531007751938 | 1+788.734263568659i | 788.7349 | 1.5695 | 1+0.323005460318594i | 1.0509 | 0.31243 | 1-5.35156975675778i | 5.4442 | -1.3861 | -0.36506910745371+2.43180463712803i | 2.4591 | 1.7198 | -0.0368905268186601+0.10124576472969i | -19.3511 | 110.02 | 42.1703962805665 | 1+142.502408964086i | 142.5059 | 1.5638 | 1+0.323005460318594i | 1.0509 | 0.31243 | 1-0.837577834314125i | 1.3044 | -0.69724 | -0.149630329410797-0.37703853129507i | -7.8371 | -111.646 | -0.000133283554228113 | 0.0986781681273306i | 0.098678 | 1.5708 | 1+17.2531463487349i | 17.2821 | 1.5129 | 1+257.113961440902i | 257.1159 | 1.5669 | -0.00108472999693999+0.0200656947711421i | -33.9382 | 93.0943 | -0.0019915503508937-0.000850058369155289i | -53.2893 | -156.8856 | 0.00772784859269049-0.00259345151356454i | -41.7753 | -18.5517 | -53.2893 | -156.8856
|  |  |  | 42 | 263026.7992 | 36.531007751938 | 1+807.106244681529i | 807.1069 | 1.5696 | 1+0.330529224012436i | 1.0532 | 0.31922 | 1-5.47622382979184i | 5.5668 | -1.3902 | -0.42940283247714+2.48844864376895i | 2.5252 | 1.7417 | -0.0340731526337995+0.0994097656336089i | -19.569 | 108.9194 | 42.1703962805665 | 1+145.821716476075i | 145.8251 | 1.5639 | 1+0.330529224012436i | 1.0532 | 0.31922 | 1-0.857087528343334i | 1.317 | -0.70859 | -0.149724121272559-0.372143996620538i | -7.9342 | -111.9163 | -0.000133283554228113 | 0.100976677935799i | 0.10098 | 1.5708 | 1+17.6550237534546i | 17.6833 | 1.5142 | 1+263.102914960019i | 263.1048 | 1.567 | -0.00103606523191404+0.0196117002206149i | -34.1376 | 93.0241 | -0.00191429251382234-0.000771227456911036i | -53.7066 | -158.0566 | 0.00745350045705289-0.00255077912602834i | -42.0718 | -18.8923 | -53.7066 | -158.0566
|  |  |  | 43 | 269153.4804 | 36.531007751938 | 1+825.906164208646i | 825.9068 | 1.5696 | 1+0.338228238675922i | 1.0557 | 0.32615 | 1-5.60378146918688i | 5.6923 | -1.3942 | -0.49676851255163+2.54641205881932i | 2.5944 | 1.7635 | -0.0313778641800142+0.0975235183634813i | -19.79 | 107.8354 | 42.1703962805665 | 1+149.218340592319i | 149.2217 | 1.5641 | 1+0.338228238675922i | 1.0557 | 0.32615 | 1-0.877051661524967i | 1.3301 | -0.71999 | -0.149813692193258-0.367446719709046i | -8.0283 | -112.1815 | -0.000133283554228113 | 0.103328726915494i | 0.10333 | 1.5708 | 1+18.0662620854604i | 18.0939 | 1.5155 | 1+269.231369127227i | 269.2332 | 1.5671 | -0.000989577046590607+0.019167856626225i | -34.337 | 92.9554 | -0.00183826600351265-0.000697953437114932i | -54.127 | -159.2092 | 0.00719141823221912-0.00250799053293669i | -42.3652 | -19.2261 | -54.127 | -159.2092
|  |  |  | 44 | 275422.8703 | 36.531007751938 | 1+845.143990116187i | 845.1446 | 1.5696 | 1+0.346106586428534i | 1.0582 | 0.3332 | 1-5.73431030769169i | 5.8209 | -1.3981 | -0.56730903931651+2.60572561524902i | 2.6668 | 1.7852 | -0.0288042399369145+0.0955936642828176i | -20.014 | 106.7686 | 42.1703962805665 | 1+152.694082247883i | 152.6974 | 1.5642 | 1+0.346106586428534i | 1.0582 | 0.3332 | 1-0.897480819106693i | 1.3437 | -0.73142 | -0.149899232112392-0.362944213867095i | -8.1192 | -112.4411 | -0.000133283554228113 | 0.105735562153917i | 0.10574 | 1.5708 | 1+18.4870793887592i | 18.5141 | 1.5168 | 1+275.502573330045i | 275.5044 | 1.5672 | -0.000945168678404893+0.0187339450711009i | -34.5364 | 92.8882 | -0.00176362159042593-0.000629969186127039i | -54.5504 | -160.3432 | 0.00694105702556963-0.00246516047763829i | -42.6556 | -19.5528 | -54.5504 | -160.3432
|  |  |  | 45 | 281838.2931 | 36.531007751938 | 1+864.829922554089i | 864.8305 | 1.5696 | 1+0.354168444474532i | 1.0609 | 0.34038 | 1-5.8678795534242i | 5.9525 | -1.402 | -0.64117403868654+2.66642076189078i | 2.7424 | 1.8068 | -0.0263514865002928+0.0936266935566685i | -20.2409 | 105.7194 | 42.1703962805665 | 1+156.250784327i | 156.254 | 1.5644 | 1+0.354168444474532i | 1.0609 | 0.34038 | 1-0.91838583289827i | 1.3577 | -0.74288 | -0.149980922423775-0.358634095413452i | -8.207 | -112.6947 | -0.000133283554228113 | 0.108198459786969i | 0.1082 | 1.5708 | 1+18.9176987862552i | 18.9441 | 1.518 | 1+281.91985264395i | 281.9216 | 1.5672 | -0.000902747614961944+0.0183097508196507i | -34.7358 | 92.8226 | -0.00169049268750155-0.000567010425852806i | -54.9767 | -161.458 | 0.006701895842459-0.00242235724300215i | -42.9428 | -19.8721 | -54.9767 | -161.458
|  |  |  | 46 | 288403.1503 | 36.531007751938 | 1+884.974399264306i | 884.975 | 1.5697 | 1+0.362418087317764i | 1.0636 | 0.34769 | 1-6.00456002656651i | 6.0873 | -1.4058 | -0.71852018822867+2.72852968011474i | 2.8216 | 1.8283 | -0.0240184563855612+0.0916289203144316i | -20.4707 | 104.6883 | 42.1703962805665 | 1+159.89033264019i | 159.8935 | 1.5645 | 1+0.362418087317764i | 1.0636 | 0.34769 | 1-0.939777787014723i | 1.3723 | -0.75436 | -0.150058936359897-0.354514082432513i | -8.2916 | -112.942 | -0.000133283554228113 | 0.110718725675577i | 0.11072 | 1.5708 | 1+19.3583485980531i | 19.3842 | 1.5192 | 1+288.486609595377i | 288.4883 | 1.5673 | -0.000862225411885084+0.0178950632749456i | -34.9353 | 92.7585 | -0.00161899600339182-0.000508816580344835i | -55.406 | -162.5532 | 0.00647343656519905-0.00237964311038696i | -43.2268 | -20.1835 | -55.406 | -162.5532
|  |  |  | 47 | 295120.9227 | 36.531007751938 | 1+905.588101115034i | 905.5887 | 1.5697 | 1+0.370859889028062i | 1.0666 | 0.35514 | 1-6.14442419691464i | 6.2253 | -1.4095 | -0.79951154949604+2.79208530089146i | 2.9043 | 1.8497 | -0.0218036676361996+0.0896064599347666i | -20.7034 | 103.6758 | 42.1703962805665 | 1+163.614656924145i | 163.6177 | 1.5647 | 1+0.370859889028062i | 1.0666 | 0.35514 | 1-0.961668023753281i | 1.3874 | -0.76586 | -0.150133439358998-0.35058199358045i | -8.3729 | -113.1826 | -0.000133283554228113 | 0.113297696098073i | 0.1133 | 1.5708 | 1+19.8092624625157i | 19.8345 | 1.5204 | 1+295.206325965782i | 295.208 | 1.5674 | -0.000823517518070164+0.0174896759336709i | -35.1347 | 92.6958 | -0.00154923224356594-0.000455131570611132i | -55.8381 | -163.6283 | 0.00625520297326262-0.00233707478796284i | -43.5077 | -20.4867 | -55.8381 | -163.6283
|  |  |  | 48 | 301995.172 | 36.531007751938 | 1+926.681957763849i | 926.6825 | 1.5697 | 1+0.379498325560434i | 1.0696 | 0.36271 | 1-6.28754622230305i | 6.3666 | -1.4131 | -0.88431991602461+2.85712132225234i | 2.9908 | 1.871 | -0.0197053249804331+0.0875652085784363i | -20.9388 | 102.6823 | 42.1703962805665 | 1+167.425731864898i | 167.4287 | 1.5648 | 1+0.379498325560434i | 1.0696 | 0.36271 | 1-0.984068149607214i | 1.403 | -0.77737 | -0.150204589415648-0.346835746943643i | -8.451 | -113.416 | -0.000133283554228113 | 0.115936738458713i | 0.11594 | 1.5708 | 1+20.2706794601425i | 20.2953 | 1.5215 | 1+302.082564637733i | 302.0842 | 1.5675 | -0.000786543108080167+0.0170933863389098i | -35.3343 | 92.6346 | -0.00148128685252259-0.000405704544139285i | -56.2731 | -164.6831 | 0.00604673980325893-0.00229470381036463i | -43.7853 | -20.7815 | -56.2731 | -164.6831
|  |  |  | 49 | 309029.5433 | 36.531007751938 | 1+948.267153452756i | 948.2677 | 1.5697 | 1+0.388337977128272i | 1.0728 | 0.37041 | 1-6.43400198792404i | 6.5113 | -1.4166 | -0.97312517773025+2.92367222715673i | 3.0814 | 1.8921 | -0.0177213422726865+0.0855108250630909i | -21.1769 | 101.7083 | 42.1703962805665 | 1+171.325578144826i | 171.3285 | 1.565 | 1+0.388337977128272i | 1.0728 | 0.37041 | 1-1.00699004141975i | 1.4192 | -0.78888 | -0.150272537415574-0.343273358948803i | -8.5258 | -113.642 | -0.000133283554228113 | 0.118637252012687i | 0.11864 | 1.5708 | 1+20.7428442403332i | 20.7669 | 1.5226 | 1+309.11897148399i | 309.1206 | 1.5676 | -0.000751224921421517+0.0167059960310203i | -35.5338 | 92.5747 | -0.00141523079015699-0.000360290536510563i | -56.7107 | -165.717 | 0.00584761184726554-0.00225257691153351i | -44.0595 | -21.0673 | -56.7107 | -165.717
|  |  |  | 50 | 316227.766 | 36.531007751938 | 1+970.355132938223i | 970.3556 | 1.5698 | 1+0.397383530631844i | 1.0761 | 0.37825 | 1-6.5838691465631i | 6.6594 | -1.4201 | -1.06611570247934+2.99177330177535i | 3.1761 | 1.9131 | -0.0158493659536968+0.0834487151423591i | -21.4177 | 100.7541 | 42.1703962805665 | 1+175.316263514049i | 175.3191 | 1.5651 | 1+0.397383530631844i | 1.0761 | 0.37825 | 1-1.03044585268133i | 1.4359 | -0.80039 | -0.150337427455417-0.339892943324308i | -8.5972 | -113.8602 | -0.000133283554228113 | 0.121400668608028i | 0.1214 | 1.5708 | 1+21.2260071511042i | 21.2496 | 1.5237 | 1+316.319277300601i | 316.3209 | 1.5676 | -0.000717489108449338+0.016327310496832i | -35.7333 | 92.5162 | -0.00135112133524338-0.00031865106333266i | -57.151 | -166.7297 | 0.00565740308812965-0.00221073637248557i | -44.3305 | -21.344 | -57.151 | -166.7297
|  |  |  | 51 | 323593.6569 | 36.531007751938 | 1+992.957607559342i | 992.9581 | 1.5698 | 1+0.40663978214335i | 1.0795 | 0.38622 | 1-6.73722715977148i | 6.811 | -1.4234 | -1.16348873564235+3.06146065419936i | 3.2751 | 1.934 | -0.0140867992643624+0.0813840182206976i | -21.661 | 99.8201 | 42.1703962805665 | 1+179.399903886773i | 179.4027 | 1.5652 | 1+0.40663978214335i | 1.0795 | 0.38622 | 1-1.05444801997358i | 1.4532 | -0.81189 | -0.150399397148135-0.336692710112274i | -8.6652 | -114.0701 | -0.000133283554228113 | 0.124228453444794i | 0.12423 | 1.5708 | 1+21.720424371826i | 21.7434 | 1.5248 | 1+323.687299785017i | 323.6888 | 1.5677 | -0.000685265082655757+0.0159571391173839i | -35.9329 | 92.459 | -0.00128900290901713-0.000280554641552956i | -57.5939 | -167.7209 | 0.00547571587038866-0.00216922034563878i | -44.5981 | -21.6111 | -57.5939 | -167.7209
|  |  |  | 52 | 331131.1215 | 36.531007751938 | 1+1016.08656144734i | 1016.0871 | 1.5698 | 1+0.416111639449864i | 1.0831 | 0.39432 | 1-6.89415733999775i | 6.9663 | -1.4268 | -1.26545081847767+3.13277123358547i | 3.3787 | 1.9547 | -0.0124308269532862+0.0793215965056057i | -21.9068 | 98.9066 | 42.1703962805665 | 1+183.578664463176i | 183.5814 | 1.5653 | 1+0.416111639449864i | 1.0831 | 0.39432 | 1-1.07900926956328i | 1.4711 | -0.82338 | -0.15045857791465-0.333670964730863i | -8.7298 | -114.2715 | -0.000133283554228113 | 0.127122105851933i | 0.12712 | 1.5708 | 1+22.2263580490538i | 22.2488 | 1.5258 | 1+331.226945560289i | 331.2285 | 1.5678 | -0.000654485379101443+0.015595295114404i | -36.1325 | 92.4031 | -0.00122890791195953-0.000245777240012489i | -58.0393 | -168.6903 | 0.00530217010549123-0.00212806315722549i | -44.8623 | -21.8684 | -58.0393 | -168.6903
|  |  |  | 53 | 338844.1561 | 36.531007751938 | 1+1039.75425787971i | 1039.7547 | 1.5698 | 1+0.425804124655502i | 1.0869 | 0.40255 | 1-7.05474289370063i | 7.1253 | -1.43 | -1.37221822623325+3.20574284974675i | 3.4871 | 1.9752 | -0.0108784402262023+0.0772660265706661i | -22.155 | 98.0141 | 42.1703962805665 | 1+187.854760877428i | 187.8574 | 1.5655 | 1+0.425804124655502i | 1.0869 | 0.40255 | 1-1.10414262415008i | 1.4897 | -0.83485 | -0.150515095262418-0.330826107086408i | -8.7909 | -114.464 | -0.000133283554228113 | 0.130083160082256i | 0.13008 | 1.5708 | 1+22.7440764355197i | 22.766 | 1.5269 | 1+338.942212246403i | 338.9437 | 1.5678 | -0.000625085518757843+0.0152415954957118i | -36.3321 | 92.3485 | -0.00117085756709894-0.000214102659853337i | -58.4871 | -169.6374 | 0.00513640251003506-0.00208729558922156i | -45.123 | -22.1155 | -58.4871 | -169.6374
|  |  |  | 54 | 346736.8505 | 36.531007751938 | 1+1063.97324578239i | 1063.9737 | 1.5699 | 1+0.435722376844216i | 1.0908 | 0.41092 | 1-7.21906896546631i | 7.288 | -1.4332 | -1.4840174268955+3.28041419319999i | 3.6005 | 1.9956 | -0.00942646169675008+0.075221593276586i | -22.4055 | 97.1428 | 42.1703962805665 | 1+192.230460372449i | 192.2331 | 1.5656 | 1+0.435722376844216i | 1.0908 | 0.41092 | 1-1.12986140977126i | 1.5088 | -0.84629 | -0.150569069051431-0.328156630734929i | -8.8486 | -114.6472 | -0.000133283554228113 | 0.133113186125908i | 0.13311 | 1.5708 | 1+23.2738540323651i | 23.2953 | 1.5279 | 1+346.83719057988i | 346.8386 | 1.5679 | -0.000597003878533821+0.0148958609997236i | -36.5317 | 92.2951 | -0.00111486276343196-0.000185322846089623i | -58.9372 | -170.5621 | 0.00497806587577606-0.00204694514213256i | -45.3803 | -22.3521 | -58.9372 | -170.5621
|  |  |  | 55 | 354813.3892 | 36.531007751938 | 1+1088.75636638332i | 1088.7568 | 1.5699 | 1+0.445871654804598i | 1.0949 | 0.41942 | 1-7.38722268315311i | 7.4546 | -1.4362 | -1.60108556155819+3.35682485567985i | 3.7191 | 2.0158 | -0.00807157011205558+0.0731922859734981i | -22.6582 | 96.2931 | 42.1703962805665 | 1+196.708083002029i | 196.7106 | 1.5657 | 1+0.445871654804598i | 1.0949 | 0.41942 | 1-1.15617926286738i | 1.5286 | -0.85771 | -0.150620613748295-0.325661122092641i | -8.9028 | -114.8209 | -0.000133283554228113 | 0.136213790542805i | 0.13621 | 1.5708 | 1+23.8159717346843i | 23.837 | 1.5288 | 1+354.916066582734i | 354.9175 | 1.568 | -0.000570181566767424+0.01455791603921i | -36.7314 | 92.2429 | -0.00106092489342727-0.00015923813228756i | -59.3896 | -171.464 | 0.00482682837019406-0.00200703627989194i | -45.6342 | -22.578 | -59.3896 | -171.464
|  |  |  | 56 | 363078.0548 | 36.531007751938 | 1+1114.11676002111i | 1114.1172 | 1.5699 | 1+0.45625733981817i | 1.0992 | 0.42805 | 1-7.55929320408803i | 7.6252 | -1.4393 | -1.7236709474306+3.43501535113106i | 3.8432 | 2.0359 | -0.00681032464281341+0.0711817968863105i | -22.913 | 95.4651 | 42.1703962805665 | 1+201.290002860958i | 201.2925 | 1.5658 | 1+0.45625733981817i | 1.0992 | 0.42805 | 1-1.18311013751252i | 1.5491 | -0.86908 | -0.150669838668856-0.323338259695078i | -8.9535 | -114.9847 | -0.000133283554228113 | 0.139386617314451i | 0.13939 | 1.5708 | 1+24.370716980459i | 24.3912 | 1.5298 | 1+363.183123781962i | 363.1845 | 1.568 | -0.000544562303970213+0.0142275886444601i | -36.931 | 92.1919 | -0.00100903667899366-0.000135657420866328i | -59.8441 | -172.3429 | 0.00468237286644151-0.00196759065804638i | -45.8845 | -22.7927 | -59.8441 | -172.3429
|  |  |  | 57 | 371535.2291 | 36.531007751938 | 1+1140.06787311214i | 1140.0683 | 1.5699 | 1+0.466884938512592i | 1.1036 | 0.43681 | 1-7.73537176233881i | 7.7997 | -1.4422 | -1.85203360455142+3.51502713718923i | 3.9731 | 2.0557 | -0.00563918854572444+0.069193521566252i | -23.1699 | 94.6592 | 42.1703962805665 | 1+205.978649343791i | 205.9811 | 1.5659 | 1+0.466884938512592i | 1.1036 | 0.43681 | 1-1.21066831281288i | 1.5703 | -0.88041 | -0.150716848209935-0.321186813504497i | -9.0006 | -115.1383 | -0.000133283554228113 | 0.142633348715597i | 0.14263 | 1.5708 | 1+24.9383839029613i | 24.9584 | 1.5307 | 1+371.642745480716i | 371.6441 | 1.5681 | -0.00052009230861814+0.0139047104059821i | -37.1307 | 92.1421 | -0.000959182980759332-0.000114398302025841i | -60.3006 | -173.1987 | 0.00454439630153337-0.00192862733632825i | -46.1312 | -22.9962 | -60.3006 | -173.1987
|  |  |  | 58 | 380189.3963 | 36.531007751938 | 1+1166.62346528008i | 1166.6239 | 1.5699 | 1+0.477760085781366i | 1.1083 | 0.4457 | 1-7.91555171708773i | 7.9785 | -1.4451 | -1.98644580732631+3.59690263716241i | 4.109 | 2.0754 | -0.00455455202571207+0.067230561275849i | -23.4288 | 93.8756 | 42.1703962805665 | 1+210.776508432956i | 210.7789 | 1.5661 | 1+0.477760085781366i | 1.1083 | 0.4457 | 1-1.23886840047779i | 1.5921 | -0.89169 | -0.150761742070629-0.319205644265201i | -9.0441 | -115.2815 | -0.000133283554228113 | 0.145955706206207i | 0.14596 | 1.5708 | 1+25.5192734867074i | 25.5389 | 1.5316 | 1+380.299417082396i | 380.3007 | 1.5682 | -0.000496720187789742+0.0135891164168662i | -37.3304 | 92.0934 | -0.000911341586011259-0.0000952871147262246i | -60.7592 | -174.031 | 0.00441260906167343-0.00189016297664438i | -46.3745 | -23.1881 | -60.7592 | -174.031
|  |  |  | 59 | 389045.145 | 36.531007751938 | 1+1193.79761665139i | 1193.798 | 1.57 | 1+0.488888547771524i | 1.1131 | 0.45472 | 1-8.09992860213177i | 8.1614 | -1.448 | -2.12719266205829+3.68068526252446i | 4.2512 | 2.0948 | -0.00355275414599064+0.0652957271616833i | -23.6895 | 93.1144 | 42.1703962805665 | 1+215.686124016849i | 215.6884 | 1.5662 | 1+0.488888547771524i | 1.1131 | 0.45472 | 1-1.26772535256698i | 1.6147 | -0.90291 | -0.15080461546366-0.317393702906506i | -9.084 | -115.414 | -0.000133283554228113 | 0.149355451344201i | 0.14936 | 1.5708 | 1+26.1136937270438i | 26.1328 | 1.5325 | 1+389.157728468872i | 389.159 | 1.5682 | -0.000474396832458914+0.0132806452149235i | -37.5301 | 92.0458 | -0.000865483971171397-0.0000781589534873542i | -61.2195 | -174.8398 | 0.00428673439364828-0.00185221202744458i | -46.6141 | -23.3682 | -61.2195 | -174.8398
|  |  |  | 60 | 398107.1706 | 36.531007751938 | 1+1221.60473532084i | 1221.6051 | 1.57 | 1+0.500276224940914i | 1.1182 | 0.46387 | 1-8.28860017653586i | 8.3487 | -1.4507 | -2.27457271169651+3.76641943593232i | 4.4 | 2.1141 | -0.00263010365529446+0.0633915460592249i | -23.9519 | 92.3758 | 42.1703962805665 | 1+220.710099238639i | 220.7124 | 1.5663 | 1+0.500276224940914i | 1.1182 | 0.46387 | 1-1.29725446941844i | 1.6379 | -0.91408 | -0.150845559317233-0.315750029993062i | -9.1203 | -115.5355 | -0.000133283554228113 | 0.152834386719449i | 0.15283 | 1.5708 | 1+26.7219597934497i | 26.7407 | 1.5334 | 1+398.222376434092i | 398.2236 | 1.5683 | -0.000453075317256123+0.0129791387247077i | -37.7298 | 91.9993 | -0.000821576035228339-0.0000628576250445671i | -61.6817 | -175.6249 | 0.0041665078412549-0.00181478689537175i | -46.8501 | -23.5363 | -61.6817 | -175.6249
|  |  |  | 61 | 407380.2778 | 36.531007751938 | 1+1250.0595649908i | 1250.06 | 1.57 | 1+0.511929155186708i | 1.1234 | 0.47315 | 1-8.48166647646618i | 8.5404 | -1.4534 | -2.42889856908587+3.85415061477958i | 4.5557 | 2.1331 | -0.00178289862306965+0.0615202677669094i | -24.216 | 91.66 | 42.1703962805665 | 1+225.851097876489i | 225.8533 | 1.5664 | 1+0.511929155186708i | 1.1234 | 0.47315 | 1-1.32747140776078i | 1.662 | -0.92518 | -0.150884660467793-0.314273755222247i | -9.153 | -115.6459 | -0.000133283554228113 | 0.156394356909539i | 0.15639 | 1.5708 | 1+27.3443941966452i | 27.3627 | 1.5342 | 1+407.498167174395i | 407.4994 | 1.5683 | -0.000432710804517975+0.0126844421995107i | -37.9295 | 91.9538 | -0.000779578801090221-0.0000492355590914948i | -62.1455 | -176.3862 | 0.00405167670576021-0.00177789810503541i | -47.0825 | -23.6921 | -62.1455 | -176.3862
|  |  |  | 62 | 416869.3835 | 36.531007751938 | 1+1279.17719278861i | 1279.1776 | 1.57 | 1+0.523853517046766i | 1.1289 | 0.48255 | 1-8.67922986823045i | 8.7366 | -1.4561 | -2.59049758006071+3.94392531529851i | 4.7186 | 2.152 | -0.00100744479477834+0.0596838736221978i | -24.4816 | 90.967 | 42.1703962805665 | 1+231.111845755927i | 231.114 | 1.5665 | 1+0.523853517046766i | 1.1289 | 0.48255 | 1-1.35839218901468i | 1.6868 | -0.93621 | -0.150922001844129-0.312964096968428i | -9.1821 | -115.745 | -0.000133283554228113 | 0.160037249457787i | 0.16004 | 1.5708 | 1+27.9813269595896i | 27.9992 | 1.5351 | 1+416.990018836811i | 416.9912 | 1.5684 | -0.000413260452451825+0.0123964041634263i | -38.1293 | 91.9094 | -0.000739449082367912-0.0000371536774655994i | -62.6109 | -177.1236 | 0.00394199952942941-0.00174155444769884i | -47.3113 | -23.8356 | -62.6109 | -177.1236
|  |  |  | 63 | 426579.5188 | 36.531007751938 | 1+1308.97305726595i | 1308.9734 | 1.57 | 1+0.536055632975582i | 1.1346 | 0.49207 | 1-8.88139510255403i | 8.9375 | -1.4587 | -2.75971251778924+4.03579113722363i | 4.8891 | 2.1706 | -0.000300072600339694+0.0578840862106211i | -24.7487 | 90.297 | 42.1703962805665 | 1+236.49513219511i | 236.4972 | 1.5666 | 1+0.536055632975582i | 1.1346 | 0.49207 | 1-1.39003320778763i | 1.7124 | -0.94716 | -0.150957662643196-0.311820361873853i | -9.2075 | -115.8324 | -0.000133283554228113 | 0.16376499587404i | 0.16376 | 1.5708 | 1+28.6330957924646i | 28.6506 | 1.5359 | 1+426.702964126728i | 426.7041 | 1.5685 | -0.000394683327247685+0.0121148763535567i | -38.329 | 91.8659 | -0.000701140113627973-0.0000264812261905054i | -63.0777 | -177.837 | 0.00383724560118858-0.0017057631196163i | -47.5365 | -23.9665 | -63.0777 | -177.837
|  |  |  | 64 | 436515.8322 | 36.531007751938 | 1+1339.46295658456i | 1339.4633 | 1.57 | 1+0.548541972696536i | 1.1406 | 0.50172 | 1-9.08826937012013i | 9.1431 | -1.4612 | -2.93690230984142+4.12979678902971i | 5.0676 | 2.189 | 0.000342847231153885+0.0561223800394314i | -25.0171 | 89.65 | 42.1703962805665 | 1+242.003811483767i | 242.0059 | 1.5667 | 1+0.548541972696536i | 1.1406 | 0.50172 | 1-1.42241124056662i | 1.7388 | -0.95804 | -0.150991718498017-0.310841944485985i | -9.2292 | -115.9082 | -0.000133283554228113 | 0.167579572658792i | 0.16758 | 1.5708 | 1+29.3000462717325i | 29.3171 | 1.5367 | 1+436.642152976306i | 436.6433 | 1.5685 | -0.000376940318976126+0.0118397136624389i | -38.5288 | 91.8235 | -0.000664602142666115-0.0000170955747869406i | -63.5459 | -178.5265 | 0.00373719448352319-0.00167052985071039i | -47.758 | -24.0847 | -63.5459 | -178.5265
|  |  |  | 65 | 446683.5922 | 36.531007751938 | 1+1370.66305689265i | 1370.6634 | 1.5701 | 1+0.561319156632228i | 1.1468 | 0.51149 | 1-9.29996235840379i | 9.3536 | -1.4637 | -3.12244279952251+4.22599211375768i | 5.2544 | 2.2071 | 0.000924889478226236+0.0543999930103678i | -25.2868 | 89.026 | 42.1703962805665 | 1+247.640804396572i | 247.6428 | 1.5668 | 1+0.561319156632228i | 1.1468 | 0.51149 | 1-1.4555434546132i | 1.766 | -0.96883 | -0.151024241638046-0.310028326941124i | -9.2472 | -115.9721 | -0.000133283554228113 | 0.171483002351146i | 0.17148 | 1.5708 | 1+29.9825320233658i | 29.9992 | 1.5375 | 1+446.812855275036i | 446.814 | 1.5686 | -0.00035999406111649+0.0115707740807555i | -38.7285 | 91.782 | -0.000629782983836995-8.88198720628736E-06i | -64.0153 | -179.192 | 0.00364163555974467-0.00163585902423457i | -47.9758 | -24.1901 | -64.0153 | -179.192
|  |  |  | 66 | 457088.1896 | 36.531007751938 | 1+1402.58990089636i | 1402.5903 | 1.5701 | 1+0.5743939594147i | 1.1532 | 0.52138 | 1-9.51658630982936i | 9.569 | -1.4661 | -3.31672754308686+4.32442811544195i | 5.4499 | 2.2251 | 0.00144956166526784+0.0527179385308951i | -25.5575 | 88.425 | 42.1703962805665 | 1+253.40909974178i | 253.4111 | 1.5669 | 1+0.5743939594147i | 1.1532 | 0.52138 | 1-1.4894474170658i | 1.794 | -0.97953 | -0.15105530104231-0.309379078694149i | -9.2616 | -116.0241 | -0.000133283554228113 | 0.175477354601191i | 0.17548 | 1.5708 | 1+30.6809149103434i | 30.6972 | 1.5382 | 1+457.220463663898i | 457.2216 | 1.5686 | -0.000343808853565586+0.0113079186403914i | -38.9283 | 91.7415 | -0.000596628531930825-1.73336863356907E-06i | -64.4859 | -179.8335 | 0.00355036760078905-0.00160175378802326i | -48.1899 | -24.2826 | -64.4859 | -179.8335
|  |  |  | 67 | 467735.1413 | 36.531007751938 | 1+1435.260416631i | 1435.2608 | 1.5701 | 1+0.587773313477458i | 1.1599 | 0.53138 | 1-9.73825608128334i | 9.7895 | -1.4685 | -3.52016864452386+4.42515698615361i | 5.6545 | 2.2428 | 0.00192029272578553+0.0510770181098284i | -25.8294 | 87.8469 | 42.1703962805665 | 1+259.311755945938i | 259.3137 | 1.5669 | 1+0.587773313477458i | 1.1599 | 0.53138 | 1-1.5241411042541i | 1.8229 | -0.99014 | -0.151084962585666-0.308893856294272i | -9.2723 | -116.064 | -0.000133283554228113 | 0.179564747267364i | 0.17956 | 1.5708 | 1+31.3955652245165i | 31.4115 | 1.539 | 1+467.870496394624i | 467.8716 | 1.5687 | -0.000328350588982441+0.0110510113578903i | -39.1281 | 91.7019 | -0.000565083236506413+4.45000774330106E-06i | -64.9575 | 179.5488 | 0.00346319835074193-0.00156821615789334i | -48.4004 | -24.3621 | -64.9575 | 179.5488
|  |  |  | 68 | 478630.0923 | 36.531007751938 | 1+1468.69192643646i | 1468.6923 | 1.5701 | 1+0.601464312731122i | 1.1669 | 0.5415 | 1-9.96508920501268i | 10.0151 | -1.4708 | -3.73319762968548+4.52823213367321i | 5.8687 | 2.2603 | 0.00234042306933577+0.0494778342913214i | -26.1021 | 87.2918 | 42.1703962805665 | 1+265.351902675496i | 265.3538 | 1.567 | 1+0.601464312731122i | 1.1669 | 0.5415 | 1-1.55964291123027i | 1.8527 | -1.0007 | -0.151113289178473-0.308572403206708i | -9.2793 | -116.0918 | -0.000133283554228113 | 0.183747347539358i | 0.18375 | 1.5708 | 1+32.1268618829411i | 32.1424 | 1.5397 | 1+478.768600255536i | 478.7696 | 1.5687 | -0.000313586682330379+0.0107999191783622i | -39.3279 | 91.6632 | -0.000535090536972231+9.76079008769297E-06i | -65.43 | 178.955 | 0.00337994413031495-0.00153524711372368i | -48.6072 | -24.4286 | -65.43 | 178.955
|  |  |  | 69 | 489778.8194 | 36.531007751938 | 1+1502.90215614175i | 1502.9025 | 1.5701 | 1+0.615474216324718i | 1.1742 | 0.55172 | 1-10.1972059509421i | 10.2461 | -1.473 | -3.95626636161053+4.63370820980833i | 6.0929 | 2.2775 | 0.00271319601761286+0.0479208037903998i | -26.3756 | 86.7595 | 42.1703962805665 | 1+271.5327424962i | 271.5346 | 1.5671 | 1+0.615474216324718i | 1.1742 | 0.55172 | 1-1.5959716615223i | 1.8834 | -1.0111 | -0.15114034089999-0.30841454968017i | -9.2825 | -116.1074 | -0.000133283554228113 | 0.188027373087201i | 0.18803 | 1.5708 | 1+32.8751926287853i | 32.8904 | 1.5404 | 1+489.920553565557i | 489.9216 | 1.5688 | -0.000299486003482667+0.0105545119198847i | -39.5277 | 91.6253 | -0.000506593259048211+0.0000142848496980148i | -65.9034 | 178.3848 | 0.00330042945752637-0.00150284668870476i | -48.8103 | -24.4821 | -65.9034 | 178.3848
|  |  |  | 70 | 501187.2336 | 36.531007751938 | 1+1537.90924446349i | 1537.9096 | 1.5701 | 1+0.629810452494574i | 1.1818 | 0.56205 | 1-10.4347293904427i | 10.4825 | -1.4753 | -4.18984799898677+4.74164113937067i | 6.3276 | 2.2945 | 0.00304175056364533+0.0464061707033998i | -26.6499 | 86.2498 | 42.1703962805665 | 1+277.857552571136i | 277.8594 | 1.5672 | 1+0.629810452494574i | 1.1818 | 0.56205 | 1-1.63314661711444i | 1.915 | -1.0214 | -0.151166175125759-0.308420212660142i | -9.2821 | -116.1109 | -0.000133283554228113 | 0.192407093237092i | 0.19241 | 1.5708 | 1+33.640954236916i | 33.6558 | 1.5411 | 1+501.332269237943i | 501.3333 | 1.5688 | -0.000286018812763298+0.0103146622184386i | -39.7276 | 91.5884 | -0.000479533973541706+0.0000181015917672694i | -66.3774 | 177.8382 | 0.0032244866848678-0.00147101405221828i | -49.0097 | -24.5225 | -66.3774 | 177.8382
|  |  |  | 71 | 512861.384 | 36.531007751938 | 1+1573.73175262328i | 1573.7321 | 1.5702 | 1+0.644480622502866i | 1.1897 | 0.57249 | 1-10.677785461586i | 10.7245 | -1.4774 | -4.43443799978382+4.85208814982812i | 6.5732 | 2.3113 | 0.00332911539824326+0.0449340196775272i | -26.9247 | 85.7628 | 42.1703962805665 | 1+284.329686398324i | 284.3314 | 1.5673 | 1+0.644480622502866i | 1.1897 | 0.57249 | 1-1.67118748866022i | 1.9475 | -1.0316 | -0.151190846649278-0.30858939574791i | -9.278 | -116.1022 | -0.000133283554228113 | 0.196888830174626i | 0.19689 | 1.5708 | 1+34.4245527242736i | 34.4391 | 1.5418 | 1+513.009797915394i | 513.0108 | 1.5688 | -0.000273156699299388+0.0100802454734152i | -39.9274 | 91.5522 | -0.000453855318630514+0.0000212842719222514i | -66.8521 | 177.315 | 0.0031519556522668-0.0014397475867769i | -49.2054 | -24.5499 | -66.8521 | 177.315
|  |  |  | 72 | 524807.4602 | 36.531007751938 | 1+1610.38867418911i | 1610.389 | 1.5702 | 1+0.659492504667922i | 1.1979 | 0.58302 | 1-10.9265030359182i | 10.9722 | -1.4795 | -4.69055517218629+4.96510780164762i | 6.8303 | 2.3278 | 0.00357820413972024+0.0435042889350313i | -27.2001 | 85.298 | 42.1703962805665 | 1+290.95257558879i | 290.9543 | 1.5674 | 1+0.659492504667922i | 1.1979 | 0.58302 | 1-1.71011444593328i | 1.981 | -1.0417 | -0.151214407798176-0.308922189205328i | -9.2702 | -116.0813 | -0.000133283554228113 | 0.20147496017605i | 0.20147 | 1.5708 | 1+35.2264035651486i | 35.2406 | 1.5424 | 1+524.959331178189i | 524.9603 | 1.5689 | -0.000260872522066413+0.00985113979372453i | -40.1272 | 91.5169 | -0.000429500287063974+0.0000239003156156804i | -67.3273 | 176.815 | 0.00308268335518019-0.00140904495942483i | -49.3974 | -24.5644 | -67.3273 | 176.815
|  |  |  | 73 | 537031.7964 | 36.531007751938 | 1+1647.89944514601i | 1647.8997 | 1.5702 | 1+0.674854058488368i | 1.2064 | 0.59365 | 1-11.1810139867895i | 11.2256 | -1.4816 | -4.95874277505498+5.08076001934451i | 7.0995 | 2.344 | 0.00379181169643211+0.0421167830590125i | -27.4758 | 84.8555 | 42.1703962805665 | 1+297.729731686046i | 297.7314 | 1.5674 | 1+0.674854058488368i | 1.2064 | 0.59365 | 1-1.74994812852161i | 2.0155 | -1.0516 | -0.15123690854518-0.309418770005339i | -9.2587 | -116.0483 | -0.000133283554228113 | 0.206167914868196i | 0.20617 | 1.5708 | 1+36.0469319114703i | 36.0608 | 1.5431 | 1+537.187204827033i | 537.1881 | 1.5689 | -0.000249140353512307+0.00962722594453487i | -40.3271 | 91.4824 | -0.000406412479872573+0.0000260116377205585i | -67.8029 | 176.3379 | 0.00301652362718052-0.00137890318797493i | -49.5858 | -24.5659 | -67.8029 | 176.3379
|  |  |  | 74 | 549540.8739 | 36.531007751938 | 1+1686.28395420126i | 1686.2843 | 1.5702 | 1+0.690573428863372i | 1.2153 | 0.60437 | 1-11.4414532592748i | 11.4851 | -1.4836 | -5.23956967025213+5.19910612325546i | 7.3813 | 2.3601 | 0.0039726116867634+0.0407711854594074i | -27.7519 | 84.4349 | 42.1703962805665 | 1+304.664748027959i | 304.6664 | 1.5675 | 1+0.690573428863372i | 1.2153 | 0.60437 | 1-1.79070965677098i | 2.051 | -1.0615 | -0.151258396614085-0.310079401928302i | -9.2435 | -116.0034 | -0.000133283554228113 | 0.21097018251776i | 0.21097 | 1.5708 | 1+36.886572818229i | 36.9001 | 1.5437 | 1+549.699902242388i | 549.7008 | 1.569 | -0.000237935425650808+0.00940838729466742i | -40.5269 | 91.4487 | -0.000384536328317453+0.0000276749599538199i | -68.2788 | 175.8835 | 0.00295333683642194-0.00134931870243236i | -49.7704 | -24.5547 | -68.2788 | 175.8835
|  |  |  | 75 | 562341.3252 | 36.531007751938 | 1+1725.56255332963i | 1725.5628 | 1.5702 | 1+0.706658950411182i | 1.2245 | 0.61518 | 1-11.7079589417237i | 11.7506 | -1.4856 | -5.53363152927353+5.32020886205128i | 7.6763 | 2.3759 | 0.0041231548377557+0.0394670704490771i | -28.0282 | 84.0359 | 42.1703962805665 | 1+311.761301651993i | 311.7629 | 1.5676 | 1+0.706658950411182i | 1.2245 | 0.61518 | 1-1.83242064298323i | 2.0875 | -1.0712 | -0.151278917580946-0.310904435704171i | -9.2246 | -115.9465 | -0.000133283554228113 | 0.215884309350616i | 0.21588 | 1.5708 | 1+37.7457714741476i | 37.759 | 1.5443 | 1+562.504057822053i | 562.5049 | 1.569 | -0.000227234078518895+0.00919450976466814i | -40.7268 | 91.4157 | -0.000363817285917033+0.0000289421240316471i | -68.7549 | 175.4516 | 0.00289298959539648-0.00132028740193176i | -49.9514 | -24.5308 | -68.7549 | 175.4516
|  |  |  | 76 | 575439.9373 | 36.531007751938 | 1+1765.75606856429i | 1765.7564 | 1.5702 | 1+0.723119151888234i | 1.2341 | 0.62607 | 1-11.9806723389767i | 12.0223 | -1.4875 | -5.84155209674778+5.44413244600703i | 7.9851 | 2.3914 | 0.00424586828149775+0.0382039148709673i | -28.3045 | 83.6583 | 42.1703962805665 | 1+319.02315524481i | 319.0247 | 1.5677 | 1+0.723119151888234i | 1.2341 | 0.62607 | 1-1.87510320287532i | 2.1251 | -1.0809 | -0.151298514970732-0.311894309200625i | -9.2021 | -115.8778 | -0.000133283554228113 | 0.220912900901855i | 0.22091 | 1.5708 | 1+38.6249834377259i | 38.6379 | 1.5449 | 1+575.606460498793i | 575.6073 | 1.5691 | -0.000217013710897384+0.00898548177557583i | -40.9266 | 91.3835 | -0.000344201992460476+0.0000298603987279371i | -69.2312 | 175.0419 | 0.00283535448341509-0.0012918047074938i | -50.1287 | -24.4943 | -69.2312 | 175.0419
|  |  |  | 77 | 588843.6554 | 36.531007751938 | 1+1806.88581103905i | 1806.8861 | 1.5702 | 1+0.739962760711232i | 1.244 | 0.63705 | 1-12.2597380472867i | 12.3005 | -1.4894 | -6.16398451348207+5.57094258104728i | 8.3084 | 2.4067 | 0.00434305566755927+0.0369811092279244i | -28.5809 | 83.3019 | 42.1703962805665 | 1+326.454159137309i | 326.4557 | 1.5677 | 1+0.739962760711232i | 1.244 | 0.63705 | 1-1.91877996730552i | 2.1637 | -1.0904 | -0.151317230349628-0.31304954765726i | -9.1758 | -115.7975 | -0.000133283554228113 | 0.226058623397281i | 0.22606 | 1.5708 | 1+39.5246748787851i | 39.5373 | 1.5455 | 1+589.014057339944i | 589.0149 | 1.5691 | -0.000207252733197691+0.00878119419840177i | -41.1265 | 91.352 | -0.000325638411960243+0.0000304727792671377i | -69.7074 | 174.6539 | 0.00278030978127009-0.00126386561088611i | -50.3024 | -24.4455 | -69.7074 | 174.6539
|  |  |  | 78 | 602559.5861 | 36.531007751938 | 1+1848.97358828779i | 1848.9739 | 1.5703 | 1+0.757198707584524i | 1.2543 | 0.64809 | 1-12.5453040309862i | 12.5851 | -1.4913 | -6.50161270186159+5.70070650358413i | 8.6469 | 2.4217 | 0.00441689801004367+0.0357979682767966i | -28.8572 | 82.9662 | 42.1703962805665 | 1+334.058253346114i | 334.0598 | 1.5678 | 1+0.757198707584524i | 1.2543 | 0.64809 | 1-1.96347409427243i | 2.2035 | -1.0997 | -0.151335103413169-0.314370763965957i | -9.146 | -115.7057 | -0.000133283554228113 | 0.231324205167072i | 0.23132 | 1.5708 | 1+40.445322825636i | 40.4577 | 1.5461 | 1+602.733957230819i | 602.7348 | 1.5691 | -0.000197930522421909+0.00858154030433608i | -41.3264 | 91.3213 | -0.000308075946511287+0.0000308182777306623i | -70.1836 | 174.2874 | 0.00272773921755813-0.00123646471985502i | -50.4724 | -24.3844 | -70.1836 | 174.2874
|  |  |  | 79 | 616595.0019 | 36.531007751938 | 1+1892.0417158071i | 1892.042 | 1.5703 | 1+0.774836131235288i | 1.2651 | 0.65921 | 1-12.8375217009397i | 12.8764 | -1.4931 | -6.85515281654054+5.83349301616697i | 9.0013 | 2.4365 | 0.00446945518907807+0.0346537410578468i | -29.1333 | 82.6509 | 42.1703962805665 | 1+341.839469662628i | 341.8409 | 1.5679 | 1+0.774836131235288i | 1.2651 | 0.65921 | 1-2.00920928119378i | 2.2443 | -1.109 | -0.151352172070431-0.315858658997615i | -9.1125 | -115.6027 | -0.000133283554228113 | 0.23671243809238i | 0.23671 | 1.5708 | 1+41.3874154180062i | 41.3995 | 1.5466 | 1+616.773434643945i | 616.7742 | 1.5692 | -0.000189027379106925+0.00838641571569089i | -41.5263 | 91.2912 | -0.000291465528015436+0.0000309322033898457i | -70.6596 | 173.9421 | 0.00267753172616326-0.00120959629997687i | -50.6387 | -24.3115 | -70.6596 | 173.9421
|  |  |  | 80 | 630957.3445 | 36.531007751938 | 1+1936.11302888825i | 1936.1133 | 1.5703 | 1+0.792884383259i | 1.2762 | 0.67039 | 1-13.1365459948237i | 13.1746 | -1.4948 | -7.225354763502+5.96937252396237i | 9.3723 | 2.4511 | 0.00450266802867392+0.0335476203392056i | -29.4092 | 82.3556 | 42.1703962805665 | 1+349.801933790736i | 349.8034 | 1.5679 | 1+0.792884383259i | 1.2762 | 0.67039 | 1-2.05600977747104i | 2.2863 | -1.1181 | -0.151368472524423-0.317514021975398i | -9.0753 | -115.4885 | -0.000133283554228113 | 0.242226179085625i | 0.24223 | 1.5708 | 1+42.3514521658581i | 42.3633 | 1.5472 | 1+631.13993349608i | 631.1407 | 1.5692 | -0.000180524486167098+0.00819571835759038i | -41.7262 | 91.2618 | -0.000275759689699757+0.0000308464320968742i | -71.1354 | 173.6174 | 0.0026295812144205-0.00118325431336087i | -50.8015 | -24.2267 | -71.1354 | 173.6174
|  |  |  | 81 | 645654.229 | 36.531007751938 | 1+1981.21089472482i | 1981.2111 | 1.5703 | 1+0.811353033077784i | 1.2877 | 0.68163 | 1-13.4425354592769i | 13.4797 | -1.4965 | -7.61300379070945+6.10841707208398i | 9.7607 | 2.4654 | 0.00451836087570265+0.0324787514640327i | -29.6848 | 82.08 | 42.1703962805665 | 1+357.949867534318i | 357.9513 | 1.568 | 1+0.811353033077784i | 1.2877 | 0.68163 | 1-2.10390039734683i | 2.3295 | -1.1271 | -0.151384039348855-0.31933773089474i | -9.0346 | -115.3636 | -0.000133283554228113 | 0.247868351605263i | 0.24787 | 1.5708 | 1+43.3379442142362i | 43.3495 | 1.5477 | 1+645.841071095081i | 645.8418 | 1.5692 | -0.000172403869553467+0.008009348410415i | -41.926 | 91.2331 | -0.000260912619309724+0.0000305896640668258i | -71.6108 | 173.3131 | 0.0025837863414997-0.00115743245442028i | -50.9606 | -24.1305 | -71.6108 | 173.3131
|  |  |  | 82 | 660693.448 | 36.531007751938 | 1+2027.35922480219i | 2027.3595 | 1.5703 | 1+0.83025187301423i | 1.2997 | 0.69292 | 1-13.7556523339636i | 13.792 | -1.4982 | -8.01892215372244+6.25070038379165i | 10.1673 | 2.4795 | 0.00451824460811978+0.0314462405952315i | -29.9599 | 81.8236 | 42.1703962805665 | 1+366.287591035691i | 366.289 | 1.5681 | 1+0.83025187301423i | 1.2997 | 0.69292 | 1-2.15290653306171i | 2.3738 | -1.136 | -0.151398905561467-0.321330752990289i | -8.9903 | -115.228 | -0.000133283554228113 | 0.253641947205847i | 0.25364 | 1.5708 | 1+44.3474146142821i | 44.3587 | 1.5483 | 1+660.884642178692i | 660.8854 | 1.5693 | -0.000164648360650905+0.00782720826300578i | -42.1259 | 91.2051 | -0.000246880195795211+0.0000301876695683176i | -72.0858 | 173.0287 | 0.0025400503065685-0.00113212418291417i | -51.1162 | -24.023 | -72.0858 | 173.0287
|  |  |  | 83 | 676082.9754 | 36.531007751938 | 1+2074.58248757582i | 2074.5827 | 1.5703 | 1+0.849590923483432i | 1.3122 | 0.70426 | 1-14.0760626375953i | 14.1115 | -1.4999 | -8.44397085981149+6.39629789958062i | 10.5931 | 2.4933 | 0.00450392000444134+0.0304491623589284i | -30.2345 | 81.586 | 42.1703962805665 | 1+374.819525066221i | 374.8209 | 1.5681 | 1+0.849590923483432i | 1.3122 | 0.70426 | 1-2.2030541683175i | 2.4194 | -1.1447 | -0.151413102694042-0.323494145250085i | -8.9424 | -115.0822 | -0.000133283554228113 | 0.259550027124189i | 0.25955 | 1.5708 | 1+45.380398600564i | 45.3914 | 1.5488 | 1+676.278623047429i | 676.2794 | 1.5693 | -0.000157241560337797+0.00764920246663166i | -42.3258 | 91.1776 | -0.000233620011231918+0.0000296635222071876i | -72.5603 | 172.7637 | 0.00249828064631105-0.00110732275444835i | -51.2682 | -23.9045 | -72.5603 | 172.7637
|  |  |  | 84 | 691830.9709 | 36.531007751938 | 1+2122.90572144471i | 2122.906 | 1.5703 | 1+0.86938043830593i | 1.3251 | 0.71564 | 1-14.4039362559562i | 14.4386 | -1.5015 | -8.8890514942694+6.54528681718095i | 11.0388 | 2.5069 | 0.00447688141067264+0.0294865668935618i | -30.5085 | 81.3668 | 42.1703962805665 | 1+383.550193370264i | 383.5515 | 1.5682 | 1+0.86938043830593i | 1.3251 | 0.71564 | 1-2.2543698920542i | 2.4662 | -1.1533 | -0.151426660859286-0.325829054977252i | -8.8909 | -114.9263 | -0.000133283554228113 | 0.265595723902462i | 0.2656 | 1.5708 | 1+46.4374438748645i | 46.4482 | 1.5493 | 1+692.031175793711i | 692.0319 | 1.5694 | -0.000150167804636137+0.00747523768972472i | -42.5257 | 91.1508 | -0.000221091379636399+0.0000290378196368253i | -73.0343 | 172.5177 | 0.00245838904139796-0.0010830212486119i | -51.4167 | -23.7755 | -73.0343 | 172.5177
|  |  |  | 85 | 707945.7844 | 36.531007751938 | 1+2172.35454802709i | 2172.3548 | 1.5703 | 1+0.88963091014443i | 1.3384 | 0.72706 | 1-14.7394470319787i | 14.7733 | -1.5031 | -9.3551081327949+6.69774613248888i | 11.5056 | 2.5202 | 0.00443852064534094+0.0285574863162502i | -30.7819 | 81.1655 | 42.1703962805665 | 1+392.48422506372i | 392.4855 | 1.5682 | 1+0.88963091014443i | 1.3384 | 0.72706 | 1-2.30688091254779i | 2.5143 | -1.1618 | -0.151439608814684-0.328336720399456i | -8.8359 | -114.7607 | -0.000133283554228113 | 0.271782243049123i | 0.27178 | 1.5708 | 1+47.5191108965797i | 47.5296 | 1.5498 | 1+708.150652629517i | 708.1514 | 1.5694 | -0.000143412131882725+0.00730522267338137i | -42.7257 | 91.1247 | -0.000209255334240403+0.0000283288916607908i | -73.5076 | 172.2902 | 0.00242029113151739-0.00105921259491317i | -51.5616 | -23.636 | -73.5076 | 172.2902
|  |  |  | 86 | 724435.9601 | 36.531007751938 | 1+2222.95518574535i | 2222.9554 | 1.5703 | 1+0.910353076067146i | 1.3523 | 0.73851 | 1-15.0827728579172i | 15.1159 | -1.5046 | -9.8431293440036+6.8537566814514i | 11.9942 | 2.5334 | 0.00439013108788464+0.027660940622249i | -31.0546 | 80.9817 | 42.1703962805665 | 1+401.626357088448i | 401.6276 | 1.5683 | 1+0.910353076067146i | 1.3523 | 0.73851 | 1-2.36061507183638i | 2.5637 | -1.1701 | -0.151451974023487-0.331018471326531i | -8.7775 | -114.5857 | -0.000133283554228113 | 0.278112864738513i | 0.27811 | 1.5708 | 1+48.6259731798821i | 48.6363 | 1.5502 | 1+724.645600314828i | 724.6463 | 1.5694 | -0.00013696025135529+0.00713906818763206i | -42.9256 | 91.0991 | -0.000198074614693557+0.0000275529958087048i | -73.9802 | 172.0807 | 0.00238390633859634-0.00103588959666903i | -51.7031 | -23.4866 | -73.9802 | 172.0807
|  |  |  | 87 | 741310.2413 | 36.531007751938 | 1+2274.73446372738i | 2274.7347 | 1.5704 | 1+0.931557923240736i | 1.3667 | 0.74998 | 1-15.434095769669i | 15.4665 | -1.5061 | -10.3541502863145+7.0134011829266i | 12.5058 | 2.5462 | 0.00433291190030556+0.0267959430367213i | -31.3265 | 80.8148 | 42.1703962805665 | 1+410.981436723855i | 410.9827 | 1.5684 | 1+0.931557923240736i | 1.3667 | 0.74998 | 1-2.41560086048249i | 2.6144 | -1.1783 | -0.151463782712965-0.33387572985657i | -8.7155 | -114.4016 | -0.000133283554228113 | 0.284590945550045i | 0.28459 | 1.5708 | 1+49.7586175978051i | 49.7687 | 1.5507 | 1+741.524764689241i | 741.5254 | 1.5694 | -0.000130798513289966+0.006976686988477i | -43.1255 | 91.0741 | -0.000187513645563041+0.0000267245005656732i | -74.452 | 171.8888 | 0.00234915769785472-0.00101304495299021i | -51.841 | -23.3275 | -74.452 | 171.8888
|  |  |  | 88 | 758577.575 | 36.531007751938 | 1+2327.71983603174i | 2327.7201 | 1.5704 | 1+0.953256694755858i | 1.3816 | 0.76147 | 1-15.7936020432923i | 15.8252 | -1.5076 | -10.8892549036603+7.17676428254234i | 13.0415 | 2.5589 | 0.00426797233665639+0.0259615048408351i | -31.5976 | 80.6643 | 42.1703962805665 | 1+420.554424156997i | 420.5556 | 1.5684 | 1+0.953256694755858i | 1.3816 | 0.76147 | 1-2.4718674326791i | 2.6665 | -1.1864 | -0.151475059930019-0.336910011130888i | -8.6502 | -114.2087 | -0.000133283554228113 | 0.291219920247915i | 0.29122 | 1.5708 | 1+50.9176446934118i | 50.9275 | 1.5512 | 1+758.797095309136i | 758.7978 | 1.5695 | -0.000124913880229369+0.00681799377568594i | -43.3254 | 91.0496 | -0.000177538507397537+0.0000258560565198608i | -74.923 | 171.7139 | 0.00231597169635051-0.000990671278996045i | -51.9756 | -23.1591 | -74.923 | 171.7139
|  |  |  | 89 | 776247.1166 | 36.531007751938 | 1+2381.93939620419i | 2381.9396 | 1.5704 | 1+0.975460895588384i | 1.397 | 0.77298 | 1-16.1614822937721i | 16.1924 | -1.509 | -11.4495782246768+7.3439325975764i | 13.6024 | 2.5713 | 0.00419633609950651+0.0251566396963804i | -31.8678 | 80.5298 | 42.1703962805665 | 1+430.350395112524i | 430.3516 | 1.5685 | 1+0.975460895588384i | 1.397 | 0.77298 | 1-2.52944462170754i | 2.7199 | -1.1943 | -0.151485829594305-0.340122924138253i | -8.5814 | -114.0075 | -0.000133283554228113 | 0.298003303602251i | 0.298 | 1.5708 | 1+52.1036689982097i | 52.1133 | 1.5516 | 1+776.471750192831i | 776.4724 | 1.5695 | -0.000119293899643+0.00666290515135866i | -43.5253 | 91.0257 | -0.00016811690152141+0.0000249587557629391i | -75.3931 | 171.5555 | 0.0022842781186889-0.000968761124383303i | -52.1067 | -22.9818 | -75.3931 | 171.5555
|  |  |  | 90 | 794328.2347 | 36.531007751938 | 1+2437.4218921732i | 2437.4221 | 1.5704 | 1+0.998182298699504i | 1.4129 | 0.78449 | 1-16.5379315760865i | 16.5681 | -1.5104 | -12.036308770252+7.51499476288214i | 14.1897 | 2.5835 | 0.00411894570699649+0.0243803674947259i | -32.137 | 80.4107 | 42.1703962805665 | 1+440.3745435439i | 440.3757 | 1.5685 | 1+0.998182298699504i | 1.4129 | 0.78449 | 1-2.58836295575557i | 2.7748 | -1.2021 | -0.15149611454897-0.343516172568821i | -8.5092 | -113.7982 | -0.000133283554228113 | 0.304944692252698i | 0.30494 | 1.5708 | 1+53.317319357984i | 53.3267 | 1.552 | 1+794.558100676298i | 794.5587 | 1.5695 | -0.000113926677764241+0.00651133957924222i | -43.7253 | 91.0024 | -0.000159218109625169+0.0000240422799353707i | -75.8622 | 171.4131 | 0.00225400989958192-0.000947306990465068i | -52.2345 | -22.7959 | -75.8622 | 171.4131
|  |  |  | 91 | 812830.5162 | 36.531007751938 | 1+2494.19674149253i | 2494.1969 | 1.5704 | 1+1.0214329512779i | 1.4294 | 0.796 | 1-16.9231494886279i | 16.9527 | -1.5118 | -12.6506910745372+7.69004147788385i | 14.8046 | 2.5954 | 0.00403666683837648+0.0236317177570826i | -32.4052 | 80.3065 | 42.1703962805665 | 1+450.632184387308i | 450.6333 | 1.5686 | 1+1.0214329512779i | 1.4294 | 0.796 | 1-2.64865367410378i | 2.8311 | -1.2098 | -0.151505936609089-0.347091555718212i | -8.4337 | -113.5813 | -0.000133283554228113 | 0.312047766615397i | 0.31205 | 1.5708 | 1+54.55923926622i | 54.5684 | 1.5525 | 1+813.065736381961i | 813.0664 | 1.5696 | -0.00010880085459056+0.00636321734480013i | -43.9252 | 90.9796 | -0.000150812949121002+0.0000231150373537232i | -76.3304 | 171.2861 | 0.0022251029829584-0.000926301345787836i | -52.3589 | -22.6018 | -76.3304 | 171.2861
|  |  |  | 92 | 831763.7711 | 36.531007751938 | 1+2552.2940469388i | 2552.2942 | 1.5704 | 1+1.04522518112732i | 1.4465 | 0.80751 | 1-17.3173402790325i | 17.3462 | -1.5131 | -13.2940283247714+7.86916555466687i | 15.4485 | 2.6071 | 0.00395029263001643+0.0229097326137192i | -32.6724 | 80.2168 | 42.1703962805665 | 1+461.128756379701i | 461.1298 | 1.5686 | 1+1.04522518112732i | 1.4465 | 0.80751 | 1-2.71034874368906i | 2.8889 | -1.2173 | -0.151515316607938-0.350850969442254i | -8.3549 | -113.3571 | -0.000133283554228113 | 0.319316292834396i | 0.31932 | 1.5708 | 1+55.8300872052918i | 55.839 | 1.5529 | 1+832.00447030325i | 832.0051 | 1.5696 | -0.00010390557999584+0.00621846051602797i | -44.1251 | 90.9573 | -0.000142873725138046+0.0000221842896917353i | -76.7975 | 171.174 | 0.00219749618733719-0.000905736640427939i | -52.48 | -22.3999 | -76.7975 | 171.174
|  |  |  | 93 | 851138.0382 | 36.531007751938 | 1+2611.74461247236i | 2611.7448 | 1.5704 | 1+1.06957160320297i | 1.4642 | 0.819 | 1-17.7207129524752i | 17.7489 | -1.5144 | -13.9676851255163+8.05246196718769i | 16.1226 | 2.6186 | 0.0038605478977349+0.0222134693900899i | -32.9384 | 80.1409 | 42.1703962805665 | 1+471.869824942486i | 471.8709 | 1.5687 | 1+1.06957160320297i | 1.4642 | 0.819 | 1-2.77348087605396i | 2.9483 | -1.2247 | -0.151524274441177-0.354796407162855i | -8.2728 | -113.1261 | -0.000133283554228113 | 0.326754124778506i | 0.32675 | 1.5708 | 1+57.1305369955985i | 57.1393 | 1.5533 | 1+851.384344007576i | 851.3849 | 1.5696 | -0.0000992304909058943+0.00607699290500882i | -44.3251 | 90.9355 | -0.000135374179942265+0.00002125626871168i | -77.2635 | 171.0764 | 0.00217113107718825-0.000885605319061224i | -52.5979 | -22.1906 | -77.2635 | 171.0764
|  |  |  | 94 | 870963.59 | 36.531007751938 | 1+2672.57995956997i | 2672.5801 | 1.5704 | 1+1.09448512630009i | 1.4825 | 0.83048 | 1-18.1334813824867i | 18.161 | -1.5157 | -14.673090393165+8.24002790163046i | 16.8285 | 2.6299 | 0.00376809326490734+0.0215420028277882i | -33.2034 | 80.0783 | 42.1703962805665 | 1+482.861085132392i | 482.8621 | 1.5687 | 1+1.09448512630009i | 1.4825 | 0.83048 | 1-2.8380835446907i | 3.0091 | -1.232 | -0.151532829109046-0.358929960925556i | -8.1875 | -112.8885 | -0.000133283554228113 | 0.334365206084676i | 0.33437 | 1.5708 | 1+58.4612781528323i | 58.4698 | 1.5537 | 1+871.215632960499i | 871.2162 | 1.5696 | -0.0000947656894904+0.00593874003020221i | -44.525 | 90.9142 | -0.000128289440480428+0.0000203362835588611i | -77.7284 | 170.9925 | 0.00214595184001846-0.00086589983289381i | -52.7125 | -21.9743 | -77.7284 | 170.9925
|  |  |  | 95 | 891250.9381 | 36.531007751938 | 1+2734.83234393794i | 2734.8325 | 1.5704 | 1+1.1199789598984i | 1.5015 | 0.84193 | 1-18.5558644243521i | 18.5828 | -1.517 | -15.4117403868654+8.43196280793635i | 17.5676 | 2.641 | 0.00367352917917215+0.0208944269679126i | -33.4672 | 80.0285 | 42.1703962805665 | 1+494.108364661059i | 494.1094 | 1.5688 | 1+1.1199789598984i | 1.5015 | 0.84193 | 1-2.90419100278932i | 3.0715 | -1.2392 | -0.151540998756666-0.363253822509366i | -8.099 | -112.6448 | -0.000133283554228113 | 0.34215357224896i | 0.34215 | 1.5708 | 1+59.8230162535693i | 59.8314 | 1.5541 | 1+891.508851973922i | 891.5094 | 1.5697 | -0.0000905017223264302+0.00580362907945919i | -44.725 | 90.8934 | -0.000121595964667345+0.0000194288191408654i | -78.1921 | 170.9219 | 0.00212190516893061-0.000846612650535719i | -52.8239 | -21.7514 | -78.1921 | 170.9219
|  |  |  | 96 | 912010.8394 | 36.531007751938 | 1+2798.53477261444i | 2798.535 | 1.5704 | 1+1.14606662116592i | 1.521 | 0.85336 | 1-18.9880860311513i | 19.0144 | -1.5182 | -16.1852018822866+8.62836845253321i | 18.3415 | 2.6518 | 0.00357739980364171+0.0202698567238532i | -33.7298 | 79.991 | 42.1703962805665 | 1+505.617626984964i | 505.6186 | 1.5688 | 1+1.14606662116592i | 1.521 | 0.85336 | 1-2.97183830139913i | 3.1356 | -1.2462 | -0.151548800712518-0.367770284589398i | -8.0073 | -112.3953 | -0.000133283554228113 | 0.350123352766188i | 0.35012 | 1.5708 | 1+61.2164733093751i | 61.2246 | 1.5545 | 1+912.274760781174i | 912.2753 | 1.5697 | -0.0000864295604907398+0.0056715888737556i | -44.9249 | 90.8731 | -0.000115271486960354+0.0000185376261154569i | -78.6547 | 170.8641 | 0.00209894015041364-0.000827736267893506i | -52.9322 | -21.5223 | -78.6547 | 170.8641
|  |  |  | 97 | 933254.3008 | 36.531007751938 | 1+2863.72102147037i | 2863.7212 | 1.5704 | 1+1.17276194212596i | 1.5412 | 0.86474 | 1-19.4303753725012i | 19.4561 | -1.5194 | -16.9951154949604+8.82934897229357i | 19.1518 | 2.6624 | 0.00348019677134777+0.0196674291697225i | -33.9911 | 79.9653 | 42.1703962805665 | 1+517.394974467339i | 517.3959 | 1.5689 | 1+1.17276194212596i | 1.5412 | 0.86474 | 1-3.04106130801327i | 3.2013 | -1.2531 | -0.151556251525199-0.372481741952992i | -7.9126 | -112.1405 | -0.000133283554228113 | 0.358278773319482i | 0.35828 | 1.5708 | 1+62.6423881496254i | 62.6504 | 1.5548 | 1+933.524369741977i | 933.5249 | 1.5697 | -0.0000825405805397945+0.00554254983163566i | -45.1248 | 90.8532 | -0.000109294963695251+0.0000176658030076984i | -79.116 | 170.8185 | 0.00207700815713424-0.00080926321715305i | -53.0374 | -21.2873 | -79.116 | 170.8185
|  |  |  | 98 | 954992.586 | 36.531007751938 | 1+2930.42565311772i | 2930.4258 | 1.5705 | 1+1.20007907699107i | 1.5621 | 0.87609 | 1-19.882966956065i | 19.9081 | -1.5205 | -17.8431991602461+9.03501092974929i | 20.0003 | 2.6729 | 0.00338236279421463+0.0190863045697169i | -34.2513 | 79.9507 | 42.1703962805665 | 1+529.446651613707i | 529.4476 | 1.5689 | 1+1.20007907699107i | 1.5621 | 0.87609 | 1-3.11189672558612i | 3.2686 | -1.2599 | -0.151563366998517-0.377390692769943i | -7.8148 | -111.8808 | -0.000133283554228113 | 0.366624158020771i | 0.36662 | 1.5708 | 1+64.1015168132426i | 64.1093 | 1.5552 | 1+955.268945680273i | 955.2695 | 1.5697 | -0.0000788265463383059+0.00541644393435686i | -45.3248 | 90.8338 | -0.000103646518593462+0.0000168158709689263i | -79.5761 | 170.7845 | 0.00205606274550839-0.000791186074918545i | -53.1396 | -21.047 | -79.5761 | 170.7845
|  |  |  | 99 | 977237.221 | 36.531007751938 | 1+2998.68403523511i | 2998.6842 | 1.5705 | 1+1.22803250966771i | 1.5837 | 0.88739 | 1-20.3461007518911i | 20.3707 | -1.5217 | -18.7312517773025+9.24546336959247i | 20.8887 | 2.6831 | 0.00328429512015301+0.0185256671726057i | -34.5101 | 79.9469 | 42.1703962805665 | 1+541.779048382817i | 541.78 | 1.569 | 1+1.22803250966771i | 1.5837 | 0.88739 | 1-3.18438211199371i | 3.3377 | -1.2665 | -0.151570162225016-0.382499739917487i | -7.714 | -111.6165 | -0.000133283554228113 | 0.375163931703487i | 0.37516 | 1.5708 | 1+65.5946329495581i | 65.6023 | 1.5556 | 1+977.520017858048i | 977.5205 | 1.5698 | -0.0000752795916987657+0.00529320469172838i | -45.5247 | 90.8148 | -0.0000983073887910983+0.0000159898416783135i | -80.0349 | 170.7617 | 0.00203605955784214-0.000773497469569614i | -53.2387 | -20.8017 | -80.0349 | 170.7617
|  |  |  | 100 | 1000000 | 36.531007751938 | 1+3068.53235932026i | 3068.5325 | 1.5705 | 1+1.25663706143592i | 1.606 | 0.89864 | 1-20.8200223196484i | 20.844 | -1.5228 | -19.6611570247934+9.46081787649238i | 21.819 | 2.6931 | 0.00318634883392156+0.0179847257943849i | -34.7677 | 79.9532 | 42.1703962805665 | 1+554.398703574671i | 554.3996 | 1.569 | 1+1.25663706143592i | 1.606 | 0.89864 | 1-3.25855589994734i | 3.4085 | -1.273 | -0.151576651617979-0.387811592360819i | -7.6102 | -111.3481 | -0.000133283554228113 | 0.383902622268673i | 0.3839 | 1.5708 | 1+67.122528228511i | 67.13 | 1.5559 | 1+1000.2893840883i | 1000.2899 | 1.5698 | -0.0000718922037960492+0.00517276710863261i | -45.7247 | 90.7963 | -0.0000932598716867043+0.0000151892788727133i | -80.4924 | 170.7494 | 0.00201695622883932-0.000756190087893671i | -53.3349 | -20.5518 | -80.4924 | 170.7494
|  |  |  | 1 | 1023292.9923 | 36.531007751938 | 1+3140.00765987916i | 3140.0078 | 1.5705 | 1+1.28590789880766i | 1.629 | 0.90983 | 1-21.3049829388251i | 21.3284 | -1.5239 | -20.6348873564236+9.68118863425915i | 22.7931 | 2.7029 | 0.00308883999922405+0.0174627142108784i | -35.024 | 79.9692 | 42.1703962805665 | 1+567.312308297497i | 567.3132 | 1.569 | 1+1.28590789880766i | 1.629 | 0.90983 | 1-3.33445741737123i | 3.4812 | -1.2794 | -0.151582848942005-0.393329066589791i | -7.5035 | -111.0759 | -0.000133283554228113 | 0.392844863085739i | 0.39284 | 1.5708 | 1+68.6860127604025i | 68.6933 | 1.5562 | 1+1023.58911699039i | 1023.5896 | 1.5698 | -0.0000686572073227842+0.00505506765222144i | -45.9247 | 90.7781 | -0.0000884872728556127+0.0000144153539729704i | -80.9486 | 170.7473 | 0.00199871229628289-0.000739256681047366i | -53.4281 | -20.2977 | -80.9486 | 170.7473
|  |  |  | 2 | 1047128.5481 | 36.531007751938 | 1+3213.14783406223i | 3213.148 | 1.5705 | 1+1.31586054156834i | 1.6527 | 0.92095 | 1-21.8012397419607i | 21.8242 | -1.525 | -21.6545081847766+9.90669248638546i | 23.813 | 2.7125 | 0.00299204864109816+0.0169588913807914i | -35.2789 | 79.9943 | 42.1703962805665 | 1+580.526709515447i | 580.5276 | 1.5691 | 1+1.31586054156834i | 1.6527 | 0.92095 | 1-3.41212690825456i | 3.5556 | -1.2857 | -0.151588767342198-0.39905508811261i | -7.3939 | -110.8002 | -0.000133283554228113 | 0.401995395449129i | 0.402 | 1.5708 | 1+70.2859155254262i | 70.293 | 1.5566 | 1+1047.43157039111i | 1047.432 | 1.5698 | -0.0000655677493526301+0.00494004421977746i | -46.1246 | 90.7604 | -0.0000839738552348628+0.0000136688962553958i | -81.4035 | 170.7547 | 0.00198128911570525-0.000722690069896756i | -53.5186 | -20.0398 | -81.4035 | 170.7547
|  |  |  | 3 | 1071519.3052 | 36.531007751938 | 1+3287.99166175796i | 3287.9918 | 1.5705 | 1+1.34651087100564i | 1.6772 | 0.93201 | 1-22.3090558509811i | 22.3315 | -1.526 | -22.7221822623323+10.1374489979986i | 24.881 | 2.7219 | 0.00289622156903853+0.0164725415184053i | -35.5326 | 80.0281 | 42.1703962805665 | 1+594.048913678962i | 594.0498 | 1.5691 | 1+1.34651087100564i | 1.6772 | 0.93201 | 1-3.49160555398948i | 3.632 | -1.2919 | -0.151594419372047-0.404992693007336i | -7.2816 | -110.5216 | -0.000133283554228113 | 0.411359071092224i | 0.41136 | 1.5708 | 1+71.9230848132057i | 71.93 | 1.5569 | 1+1071.82938587485i | 1071.8299 | 1.5699 | -0.0000626172848800685+0.00482763610723035i | -46.3246 | 90.7431 | -0.0000797047897431688+0.000012950437996273i | -81.8571 | 170.7712 | 0.00196464977887072-0.000706483149782728i | -53.6062 | -19.7785 | -81.8571 | 170.7712
|  |  |  | 4 | 1096478.1961 | 36.531007751938 | 1+3364.57882615447i | 3364.579 | 1.5705 | 1+1.37787513832993i | 1.7025 | 0.94299 | 1-22.8287005167089i | 22.8506 | -1.527 | -23.8401742689549+10.3735805192556i | 25.9993 | 2.7312 | 0.00280157504248451+0.0160029740337907i | -35.7849 | 80.0701 | 42.1703962805665 | 1+607.886090439676i | 607.8869 | 1.5692 | 1+1.37787513832993i | 1.7025 | 0.94299 | 1-3.572935495206i | 3.7102 | -1.2979 | -0.151599817020059-0.411145029531943i | -7.1665 | -110.2402 | -0.000133283554228113 | 0.420940854759793i | 0.42094 | 1.5708 | 1+73.5983886725678i | 73.6052 | 1.5572 | 1+1096.79549948631i | 1096.796 | 1.5699 | -0.0000597995630066718+0.00471778397831843i | -46.5245 | 90.7262 | -0.0000756661074653346+0.0000122602549954624i | -82.3094 | 170.7963 | 0.00194875903590075-0.000690628894754865i | -53.691 | -19.514 | -82.3094 | 170.7963
|  |  |  | 5 | 1122018.4543 | 36.531007751938 | 1+3442.94993478008i | 3442.9501 | 1.5705 | 1+1.40996997329089i | 1.7286 | 0.9539 | 1-23.3604492616242i | 23.3818 | -1.528 | -25.010855615582+10.6152122502144i | 27.1703 | 2.7402 | 0.0027082972813081+0.0155495233571197i | -36.0359 | 80.1198 | 42.1703962805665 | 1+622.045576451865i | 622.0464 | 1.5692 | 1+1.40996997329089i | 1.7286 | 0.9539 | 1-3.65615985411546i | 3.7904 | -1.3038 | -0.151604971735177-0.417515359793869i | -7.0487 | -109.9566 | -0.000133283554228113 | 0.430745826840367i | 0.43075 | 1.5708 | 1+75.3127153717938i | 75.3194 | 1.5575 | 1+1122.34314858941i | 1122.3436 | 1.5699 | -0.0000571086137451471+0.00461042983438621i | -46.7245 | 90.7097 | -0.0000718446534994951+0.000011598402862807i | -82.7604 | 170.8294 | 0.00193358322088081-0.000675120361314004i | -53.7732 | -19.2469 | -82.7604 | 170.8294
|  |  |  | 6 | 1148153.6215 | 36.531007751938 | 1+3523.14654103393i | 3523.1467 | 1.5705 | 1+1.44281239299485i | 1.7555 | 0.96472 | 1-23.9045840259502i | 23.9255 | -1.529 | -26.2367094743059+10.8624723072172i | 28.3964 | 2.7491 | 0.00261655082478199+0.0151115486623731i | -36.2855 | 80.1767 | 42.1703962805665 | 1+636.534879262436i | 636.5357 | 1.5692 | 1+1.44281239299485i | 1.7555 | 0.96472 | 1-3.74132275737458i | 3.8727 | -1.3096 | -0.15160989445107-0.424107061479905i | -6.9282 | -109.671 | -0.000133283554228113 | 0.440779186059927i | 0.44078 | 1.5708 | 1+77.0669738695916i | 77.0735 | 1.5578 | 1+1148.48587888586i | 1148.4863 | 1.5699 | -0.0000545387354136722+0.00450551698480652i | -46.9245 | 90.6935 | -0.0000682280425381815+0.0000109647494284768i | -83.21 | 170.8702 | 0.00191909018079366-0.000659950691700897i | -53.8527 | -18.9774 | -83.21 | 170.8702
|  |  |  | 7 | 1174897.5549 | 36.531007751938 | 1+3605.21116621821i | 3605.2113 | 1.5705 | 1+1.47641981092746i | 1.7832 | 0.97546 | 1-24.4613933171413i | 24.4818 | -1.5299 | -27.5203360455143+11.1154917908191i | 29.6803 | 2.7577 | 0.00252647474320223+0.0146884335045027i | -36.5339 | 80.2404 | 42.1703962805665 | 1+651.361681291527i | 651.3624 | 1.5693 | 1+1.47641981092746i | 1.7832 | 0.97546 | 1-3.82846935948192i | 3.9569 | -1.3153 | -0.15161459560932-0.430923629647338i | -6.8051 | -109.3837 | -0.000133283554228113 | 0.451046252238338i | 0.45105 | 1.5708 | 1+78.8620942970373i | 78.8684 | 1.5581 | 1+1175.23755159731i | 1175.238 | 1.5699 | -0.0000520844825943075+0.00440299001801873i | -47.1244 | 90.6777 | -0.0000648046162304445+0.0000103590036158929i | -83.6583 | 170.9181 | 0.00190524920763169-0.00064511311676594i | -53.9296 | -18.706 | -83.6583 | 170.9181
|  |  |  | 8 | 1202264.4346 | 36.531007751938 | 1+3689.18732208342i | 3689.1875 | 1.5705 | 1+1.51081004618654i | 1.8118 | 0.9861 | 1-25.031172362854i | 25.0511 | -1.5309 | -28.8644580732631+11.3744048552994i | 31.0247 | 2.7662 | 0.00243818670689378+0.014279585382916i | -36.7809 | 80.3104 | 42.1703962805665 | 1+666.53384390583i | 666.5346 | 1.5693 | 1+1.51081004618654i | 1.8118 | 0.9861 | 1-3.91764586671944i | 4.0433 | -1.3209 | -0.151619085181571-0.437968678577307i | -6.6796 | -109.0952 | -0.000133283554228113 | 0.461552469109989i | 0.46155 | 1.5708 | 1+80.6990284507423i | 80.7052 | 1.5584 | 1+1202.61235081472i | 1202.6128 | 1.57 | -0.0000497406546303528+0.00430279477317148i | -47.3244 | 90.6623 | -0.0000615634023515788+9.78074109364248E-06i | -84.1053 | 170.9727 | 0.00189203097354664-0.000630600958452279i | -54.004 | -18.4329 | -84.1053 | 170.9727
|  |  |  | 9 | 1230268.7708 | 36.531007751938 | 1+3775.11953389896i | 3775.1197 | 1.5705 | 1+1.54600133293005i | 1.8412 | 0.99665 | 1-25.6142232674801i | 25.6337 | -1.5318 | -30.2719266205829+11.6393487797921i | 32.4325 | 2.7745 | 0.00235178491776759+0.0138844352429932i | -37.0266 | 80.3863 | 42.1703962805665 | 1+682.059411586789i | 682.0601 | 1.5693 | 1+1.54600133293005i | 1.8412 | 0.99665 | 1-4.00889956165165i | 4.1317 | -1.3263 | -0.151623372690671-0.445245943691388i | -6.5515 | -108.8057 | -0.000133283554228113 | 0.47230340721013i | 0.4723 | 1.5708 | 1+82.5787502975096i | 82.5848 | 1.5587 | 1+1230.62479101898i | 1230.6252 | 1.57 | -0.0000475022846386807+0.00420487831236087i | -47.5244 | 90.6472 | -0.0000584940757892138+9.22942700109834E-06i | -84.551 | 171.0336 | 0.001879407468902-0.000616407631922566i | -54.0759 | -18.1584 | -84.551 | 171.0336
|  |  |  | 10 | 1258925.4118 | 36.531007751938 | 1+3863.05336406098i | 3863.0535 | 1.5705 | 1+1.58201233004402i | 1.8716 | 1.0071 | 1-26.210855172327i | 26.2299 | -1.5327 | -31.7457271169652+11.9104640410728i | 33.9065 | 2.7827 | 0.0022673499089244+0.0135024369262712i | -37.271 | 80.4677 | 42.1703962805665 | 1+697.946616195895i | 697.9473 | 1.5694 | 1+1.58201233004402i | 1.8716 | 1.0071 | 1-4.10227882819552i | 4.2224 | -1.3317 | -0.151627467230887-0.452759283532348i | -6.421 | -108.5155 | -0.000133283554228113 | 0.48330476682845i | 0.4833 | 1.5708 | 1+84.5022564907438i | 84.5082 | 1.559 | 1+1259.28972477669i | 1259.2901 | 1.57 | -0.0000453646290140927+0.00410918889345305i | -47.7243 | 90.6325 | -0.0000555869213394474+8.70443602137745E-06i | -84.9953 | 171.1002 | 0.00186735194309816-0.000602526647357446i | -54.1453 | -17.883 | -84.9953 | 171.1002
|  |  |  | 11 | 1288249.5517 | 36.531007751938 | 1+3953.0354362502i | 3953.0356 | 1.5705 | 1+1.6188621310358i | 1.9028 | 1.0175 | 1-26.8213844195281i | 26.84 | -1.5335 | -33.2889856908588+12.1878943880417i | 35.45 | 2.7906 | 0.00218494621803489+0.0131330665788835i | -37.5141 | 80.5542 | 42.1703962805665 | 1+714.203881339326i | 714.2046 | 1.5694 | 1+1.6188621310358i | 1.9028 | 1.0175 | 1-4.19783317727419i | 4.3153 | -1.3369 | -0.151631377487176-0.4605126818102i | -6.2881 | -108.225 | -0.000133283554228113 | 0.494562381031437i | 0.49456 | 1.5708 | 1+86.4705668988891i | 86.4763 | 1.5592 | 1+1288.62235061515i | 1288.6227 | 1.57 | -0.0000433231574037851+0.00401567594348172i | -47.9243 | 90.6181 | -0.000052832798293889+8.20507005497271E-06i | -85.4384 | 171.1723 | 0.0018558388480477-0.000588951611451746i | -54.2125 | -17.6069 | -85.4384 | 171.1723
|  |  |  | 12 | 1318256.7386 | 36.531007751938 | 1+4045.11346015233i | 4045.1136 | 1.5705 | 1+1.65657027415762i | 1.935 | 1.0277 | 1-27.4461347197713i | 27.4643 | -1.5344 | -34.9049758006071+12.471786917941i | 37.0662 | 2.7984 | 0.00210462394037666+0.0127758220268889i | -37.7559 | 80.6454 | 42.1703962805665 | 1+730.839826834248i | 730.8405 | 1.5694 | 1+1.65657027415762i | 1.935 | 1.0277 | 1-4.29561327306833i | 4.4105 | -1.3421 | -0.151635111753616-0.468510249514592i | -6.153 | -107.9344 | -0.000133283554228113 | 0.506082218755154i | 0.50608 | 1.5708 | 1+88.4847251461775i | 88.4904 | 1.5595 | 1+1318.63822108084i | 1318.6386 | 1.57 | -0.0000413735431309566+0.0039242900326099i | -48.1243 | 90.604 | -0.0000502231067878897+7.73057372794938E-06i | -85.8802 | 171.2494 | 0.001844843784182-0.000575676228632816i | -54.2773 | -17.3303 | -85.8802 | 171.2494
|  |  |  | 13 | 1348962.8826 | 36.531007751938 | 1+4139.33625675443i | 4139.3364 | 1.5706 | 1+1.6951567527661i | 1.9681 | 1.0378 | 1-28.0854373239354i | 28.1032 | -1.5352 | -36.5971251778923+12.7622921543478i | 38.7586 | 2.8061 | 0.00202642016748637+0.0124302221262015i | -37.9965 | 80.7409 | 42.1703962805665 | 1+747.863273279165i | 747.8639 | 1.5695 | 1+1.6951567527661i | 1.9681 | 1.0378 | 1-4.39567095987901i | 4.508 | -1.3471 | -0.151638677950995-0.476756227094688i | -6.0156 | -107.644 | -0.000133283554228113 | 0.517870387970044i | 0.51787 | 1.5708 | 1+90.5457991659719i | 90.5513 | 1.5598 | 1+1349.35325098558i | 1349.3536 | 1.5701 | -0.0000395116540475326+0.00383498284864607i | -48.3243 | 90.5903 | -0.0000477497558714563+7.28014795007627E-06i | -86.3208 | 171.3312 | 0.00183434344887676-0.000562694302023459i | -54.3398 | -17.0537 | -86.3208 | 171.3312
|  |  |  | 14 | 1380384.2646 | 36.531007751938 | 1+4235.75378423045i | 4235.7539 | 1.5706 | 1+1.73464202592295i | 2.0022 | 1.0478 | 1-28.7396311987234i | 28.757 | -1.536 | -38.3690230984142+13.0595641269837i | 40.5307 | 2.8135 | 0.00195036031740119+0.0120958060939976i | -38.2358 | 80.8403 | 42.1703962805665 | 1+765.283246730715i | 765.2839 | 1.5695 | 1+1.73464202592295i | 2.0022 | 1.0478 | 1-4.4980592896162i | 4.6079 | -1.352 | -0.151642083643614-0.485254986707653i | -5.8759 | -107.354 | -0.000133283554228113 | 0.529933138919461i | 0.52993 | 1.5708 | 1+92.6548817669994i | 92.6603 | 1.56 | 1+1380.7837258448i | 1380.7841 | 1.5701 | -0.0000377335437968551+0.0037477071721048i | -48.5242 | 90.5769 | -0.0000454051332573201+6.85296172070691E-06i | -86.7601 | 171.4172 | 0.0018243155871885-0.000549999734170513i | -54.4002 | -16.7772 | -86.7601 | 171.4172
|  |  |  | 15 | 1412537.5446 | 36.531007751938 | 1+4334.41716442971i | 4334.4173 | 1.5706 | 1+1.77504702924265i | 2.0373 | 1.0577 | 1-29.4090632063871i | 29.4261 | -1.5368 | -40.2244279952249+13.3637604533836i | 42.3863 | 2.8208 | 0.00187645936242743+0.011772132827686i | -38.4739 | 80.9433 | 42.1703962805665 | 1+783.108983489405i | 783.1096 | 1.5695 | 1+1.77504702924265i | 2.0373 | 1.0577 | 1-4.60283254992761i | 4.7102 | -1.3569 | -0.151645336055327-0.494011034536987i | -5.7342 | -107.0648 | -0.000133283554228113 | 0.542276867433629i | 0.54228 | 1.5708 | 1+94.8130912127725i | 94.8184 | 1.5602 | 1+1412.94631051229i | 1412.9467 | 1.5701 | -0.0000360354434680389+0.00366241685180131i | -48.7242 | 90.5637 | -0.0000431820766950354+6.44816236366424E-06i | -87.1982 | 171.5071 | 0.00181473894479867-0.000537586527558457i | -54.4584 | -16.5011 | -87.1982 | 171.5071
|  |  |  | 16 | 1445439.7707 | 36.531007751938 | 1+4435.37870998235i | 4435.3788 | 1.5706 | 1+1.81639318599277i | 2.0735 | 1.0675 | 1-30.0940882886377i | 30.1107 | -1.5376 | -42.1672754308687+13.6750424224661i | 44.3293 | 2.828 | 0.00180472296029239+0.0114587802168062i | -38.7108 | 81.0496 | 42.1703962805665 | 1+801.349934996814i | 801.3506 | 1.5695 | 1+1.81639318599277i | 2.0735 | 1.0675 | 1-4.71004629298269i | 4.815 | -1.3616 | -0.151648442084866-0.503029013181892i | -5.5904 | -106.7765 | -0.000133283554228113 | 0.554908118320792i | 0.55491 | 1.5708 | 1+97.0215718145061i | 97.0267 | 1.5605 | 1+1445.85805801618i | 1445.8584 | 1.5701 | -0.0000344137536245126+0.00357906678097086i | -48.9242 | 90.5509 | -0.0000410738469157331+6.06488435681928E-06i | -87.635 | 171.6005 | 0.00180559322306731-0.000525448784926304i | -54.5146 | -16.2256 | -87.635 | 171.6005
|  |  |  | 17 | 1479108.3882 | 36.531007751938 | 1+4538.69195203618i | 4538.6921 | 1.5706 | 1+1.85870241845291i | 2.1106 | 1.0772 | 1-30.7950696548412i | 30.8113 | -1.5383 | -44.2016864452388+13.9935750800516i | 46.3639 | 2.835 | 0.0017351484944163+0.0111553444525509i | -38.9465 | 81.1588 | 42.1703962805665 | 1+820.015772846876i | 820.0164 | 1.5696 | 1+1.85870241845291i | 2.1106 | 1.0772 | 1-4.81975736492712i | 4.9224 | -1.3662 | -0.151651408320473-0.512313704118973i | -5.4445 | -106.4894 | -0.000133283554228113 | 0.567833588837365i | 0.56783 | 1.5708 | 1+99.2814945378479i | 99.2865 | 1.5607 | 1+1479.53641860061i | 1479.5368 | 1.5701 | -0.0000328650366900121+0.00349761287390203i | -49.1242 | 90.5384 | -0.0000390741020889852+5.70225690747937E-06i | -88.0707 | 171.6972 | 0.0017968590361015-0.000513580709404394i | -54.5687 | -15.9511 | -88.0707 | 171.6972
|  |  |  | 18 | 1513561.2484 | 36.531007751938 | 1+4644.41166863968i | 4644.4118 | 1.5706 | 1+1.90199715953816i | 2.1489 | 1.0868 | 1-31.5123789745967i | 31.5282 | -1.5391 | -46.3319762968549+14.3195273163714i | 48.4943 | 2.8418 | 0.0016677260288939+0.0108614393390023i | -39.1811 | 81.2707 | 42.1703962805665 | 1+839.116393913896i | 839.117 | 1.5696 | 1+1.90199715953816i | 2.1489 | 1.0868 | 1-4.93202393602348i | 5.0324 | -1.3708 | -0.151654241053874-0.521870030237558i | -5.2967 | -106.2037 | -0.000133283554228113 | 0.581060132238907i | 0.58106 | 1.5708 | 1+101.59405762374i | 101.599 | 1.561 | 1+1513.99924897817i | 1513.9996 | 1.5701 | -0.0000313860096760743+0.00341801204307526i | -49.3242 | 90.5261 | -0.0000371768737311212+5.35941041111941E-06i | -88.5052 | 171.7968 | 0.00178851786974916-0.000501976604486891i | -54.6208 | -15.6776 | -88.5052 | 171.7968
|  |  |  | 19 | 1548816.6189 | 36.531007751938 | 1+4752.59391378596i | 4752.594 | 1.5706 | 1+1.9463003646933i | 2.1882 | 1.0962 | 1-32.2463965748003i | 32.2619 | -1.5398 | -48.5626636161055+14.6530719556157i | 50.7252 | 2.8485 | 0.00160243918360123+0.0105766956096096i | -39.4144 | 81.3848 | 42.1703962805665 | 1+858.661925599988i | 858.6625 | 1.5696 | 1+1.9463003646933i | 2.1882 | 1.0962 | 1-5.04690553149378i | 5.145 | -1.3752 | -0.151656946293625-0.531703058449985i | -5.1469 | -105.9197 | -0.000133283554228113 | 0.594594761413803i | 0.59459 | 1.5708 | 1+103.96048722374i | 103.9653 | 1.5612 | 1+1549.26482179769i | 1549.2651 | 1.5702 | -0.0000299735372357528+0.00334022217679611i | -49.5241 | 90.5141 | -0.0000353765440029777+5.03548191834602E-06i | -88.9386 | 171.899 | 0.00178055204243175-0.000490630873854329i | -54.6711 | -15.4055 | -88.9386 | 171.899
|  |  |  | 20 | 1584893.1925 | 36.531007751938 | 1+4863.29604713333i | 4863.2961 | 1.5706 | 1+1.99163552406413i | 2.2286 | 1.1055 | 1-32.9975116412992i | 33.0127 | -1.5405 | -50.8984799898675+14.9943858475672i | 53.0612 | 2.8551 | 0.00153926593465069+0.010300760251937i | -39.6467 | 81.5011 | 42.1703962805665 | 1+878.662731204764i | 878.6633 | 1.5697 | 1+1.99163552406413i | 2.2286 | 1.1055 | 1-5.16446306308055i | 5.2604 | -1.3795 | -0.151659529777853-0.541818002378253i | -4.9953 | -105.6374 | -0.000133283554228113 | 0.60844465260159i | 0.60844 | 1.5708 | 1+106.382038050146i | 106.3867 | 1.5614 | 1+1585.35183533266i | 1585.3522 | 1.5702 | -0.0000286246250289718+0.00326420211731406i | -49.7241 | 90.5024 | -0.0000336678243345165+4.72961972327115E-06i | -89.3708 | 172.0035 | 0.00177294466773393-0.000479538021059698i | -54.7195 | -15.135 | -89.3708 | 172.0035
|  |  |  | 21 | 1621810.0974 | 36.531007751938 | 1+4976.57676441821i | 4976.5769 | 1.5706 | 1+2.03802667495222i | 2.2701 | 1.1146 | 1-33.7661224252439i | 33.7809 | -1.5412 | -53.3443799978382+15.3436499613692i | 55.5072 | 2.8615 | 0.00147817934521372+0.0100332958432454i | -39.8779 | 81.6191 | 42.1703962805665 | 1+899.1294154201i | 899.13 | 1.5697 | 1+2.03802667495222i | 2.2701 | 1.1146 | 1-5.2847588613431i | 5.3785 | -1.3838 | -0.151661996986432-0.552220225118452i | -4.8419 | -105.3571 | -0.000133283554228113 | 0.622617149197905i | 0.62262 | 1.5708 | 1+108.859994041259i | 108.8646 | 1.5616 | 1+1622.27942339534i | 1622.2797 | 1.5702 | -0.0000273364133855837+0.00318991163941735i | -49.9241 | 90.491 | -0.000032045735313725+4.44098717565275E-06i | -89.802 | 172.11 | 0.00176567961867152-0.00046869264909058i | -54.7661 | -14.8661 | -89.802 | 172.11
|  |  |  | 22 | 1659586.9074 | 36.531007751938 | 1+5092.4961285764i | 5092.4962 | 1.5706 | 1+2.08549841455986i | 2.3129 | 1.1237 | 1-34.5526364542462i | 34.5671 | -1.5419 | -55.9055517218629+15.701049481478i | 58.0685 | 2.8678 | 0.00141914823151112+0.00977397989906371i | -40.108 | 81.7386 | 42.1703962805665 | 1+920.072829952882i | 920.0734 | 1.5697 | 1+2.08549841455986i | 2.3129 | 1.1237 | 1-5.40785670870603i | 5.4995 | -1.3879 | -0.151664353152601-0.562915242084448i | -4.6868 | -105.079 | -0.000133283554228113 | 0.637119765648037i | 0.63712 | 1.5708 | 1+111.395669042145i | 111.4002 | 1.5618 | 1+1660.06716548172i | 1660.0675 | 1.5702 | -0.000026106171252807+0.00311731142949435i | -50.1241 | 90.4798 | -0.0000305055877777643+4.16876580916986E-06i | -90.2321 | 172.2184 | 0.00175874149356278-0.000458089459818799i | -54.8109 | -14.5991 | -90.2321 | 172.2184
|  |  |  | 23 | 1698243.6525 | 36.531007751938 | 1+5211.11560158913i | 5211.1157 | 1.5706 | 1+2.13407591303174i | 2.3568 | 1.1326 | 1-35.3574707484549i | 35.3716 | -1.5425 | -58.5874277505503+16.0667739058499i | 60.7505 | 2.8739 | 0.00136213776855189+0.00952250423653296i | -40.337 | 81.8594 | 42.1703962805665 | 1+941.504079278712i | 941.5046 | 1.5697 | 1+2.13407591303174i | 2.3568 | 1.1326 | 1-5.53382187327738i | 5.6234 | -1.392 | -0.151666603274069-0.573908723932287i | -4.53 | -104.8031 | -0.000133283554228113 | 0.651960191431194i | 0.65196 | 1.5708 | 1+113.990407501254i | 113.9948 | 1.562 | 1+1698.73509715283i | 1698.7354 | 1.5702 | -0.0000249312904143176+0.00304636306505237i | -50.3241 | 90.4689 | -0.0000290429650452708+3.91215786903676E-06i | -90.6611 | 172.3283 | 0.00175211558343104-0.000447723253348408i | -54.854 | -14.3342 | -90.6611 | 172.3283
|  |  |  | 24 | 1737800.8287 | 36.531007751938 | 1+5332.49807707103i | 5332.4982 | 1.5706 | 1+2.18378492680052i | 2.4019 | 1.1414 | 1-36.1810520416655i | 36.1949 | -1.5432 | -61.3956967025213+16.4410171464154i | 63.5589 | 2.8799 | 0.0013071100399717+0.00927857435397268i | -40.565 | 81.9813 | 42.1703962805665 | 1+963.434526529644i | 963.435 | 1.5698 | 1+2.18378492680052i | 2.4019 | 1.1414 | 1-5.66272114345467i | 5.7503 | -1.396 | -0.151668752123611-0.585206499566944i | -4.3715 | -104.5297 | -0.000133283554228113 | 0.66714629513756i | 0.66715 | 1.5708 | 1+116.64558518326i | 116.6499 | 1.5622 | 1+1738.30372065785i | 1738.304 | 1.5702 | -0.0000238092799688406+0.00297702899468472i | -50.5241 | 90.4582 | -0.0000276537062300065+3.67038831373381E-06i | -91.0891 | 172.4395 | 0.00174578784087058-0.000437588927271865i | -54.8955 | -14.0715 | -91.0891 | 172.4395
|  |  |  | 25 | 1778279.41 | 36.531007751938 | 1+5456.70791361735i | 5456.708 | 1.5706 | 1+2.2346518122433i | 2.4482 | 1.15 | 1-37.0238170075813i | 37.0373 | -1.5438 | -64.3363152927348+16.8239776318945i | 66.4997 | 2.8858 | 0.00125402453609779+0.0090419088278253i | -40.7921 | 82.104 | 42.1703962805665 | 1+985.875799519106i | 985.8763 | 1.5698 | 1+2.2346518122433i | 2.4482 | 1.15 | 1-5.79462286333719i | 5.8803 | -1.3999 | -0.151670804259196-0.596814559232971i | -4.2114 | -104.2589 | -0.000133283554228113 | 0.682686128640331i | 0.68269 | 1.5708 | 1+119.362609898517i | 119.3668 | 1.5624 | 1+1778.79401580473i | 1778.7943 | 1.5702 | -0.0000227377610566112+0.00290927251847697i | -50.724 | 90.4478 | -0.0000263338905776274+3.44270635794238E-06i | -91.5161 | 172.5518 | 0.00173974485030994-0.000427681475843633i | -54.9355 | -13.8112 | -91.5161 | 172.5518
|  |  |  | 26 | 1819700.8586 | 36.531007751938 | 1+5583.81096892758i | 5583.8111 | 1.5706 | 1+2.28670353965606i | 2.4958 | 1.1585 | 1-37.886212491343i | 37.8994 | -1.5444 | -67.4155209674773+17.2158584130058i | 69.579 | 2.8916 | 0.00120283860413983+0.00881223872787161i | -41.0181 | 82.2274 | 42.1703962805665 | 1+1008.83979690709i | 1008.8403 | 1.5698 | 1+2.28670353965606i | 2.4958 | 1.1585 | 1-5.92959696896279i | 6.0133 | -1.4037 | -0.151672764033652-0.608739057690664i | -4.0498 | -103.9909 | -0.000133283554228113 | 0.698587931364928i | 0.69859 | 1.5708 | 1+122.142922249494i | 122.147 | 1.5626 | 1+1820.22745108392i | 1820.2277 | 1.5702 | -0.0000217144618226172+0.00284305776884354i | -50.924 | 90.4376 | -0.0000250798227691277+3.22838661673651E-06i | -91.9421 | 172.665 | 0.00173397379961008-0.000417995989079688i | -54.9738 | -13.5533 | -91.9421 | 172.665
|  |  |  | 27 | 1862087.1367 | 36.531007751938 | 1+5713.874634724i | 5713.8747 | 1.5706 | 1+2.33996770755364i | 2.5447 | 1.1669 | 1-38.7686957464509i | 38.7816 | -1.545 | -70.6398451348202+17.6168672701265i | 72.8034 | 2.8972 | 0.00115350785418348+0.00858930705137733i | -41.2432 | 82.3512 | 42.1703962805665 | 1+1032.33869450896i | 1032.3392 | 1.5698 | 1+2.33996770755364i | 2.5447 | 1.1669 | 1-6.06771502538882i | 6.1496 | -1.4075 | -0.151674635603896-0.62098631747945i | -3.8867 | -103.7256 | -0.000133283554228113 | 0.71486013465764i | 0.71486 | 1.5708 | 1+124.9879963946i | 124.992 | 1.5628 | 1+1862.62599505123i | 1862.6263 | 1.5703 | -0.0000207372126060084+0.00277834969178605i | -51.124 | 90.4276 | -0.0000238880191364649+3.02672990468076E-06i | -92.3672 | 172.7788 | 0.00172846245293784-0.000408527651790852i | -55.0107 | -13.298 | -92.3672 | 172.7788
|  |  |  | 28 | 1905460.718 | 36.531007751938 | 1+5846.96787248387i | 5846.968 | 1.5706 | 1+2.39447255730292i | 2.5949 | 1.1752 | 1-39.6717346772082i | 39.6843 | -1.5456 | -74.0161270186169+18.0272168234608i | 76.1798 | 2.9027 | 0.00110598652444561+0.00837286817662699i | -41.4674 | 82.4753 | 42.1703962805665 | 1+1056.38495175129i | 1056.3854 | 1.5698 | 1+2.39447255730292i | 2.5949 | 1.1752 | 1-6.20905026463707i | 6.2891 | -1.4111 | -0.151676422939759-0.633562832270258i | -3.7222 | -103.4634 | -0.000133283554228113 | 0.73151136625604i | 0.73151 | 1.5708 | 1+127.899340829807i | 127.9033 | 1.563 | 1+1906.01212797591i | 1906.0124 | 1.5703 | -0.0000198039413455418+0.00271511402856446i | -51.324 | 90.4179 | -0.00002275519473794+2.83706373766165E-06i | -92.7914 | 172.8932 | 0.00172319912485741-0.00039927174255722i | -55.0462 | -13.0454 | -92.7914 | 172.8932
|  |  |  | 29 | 1949844.5998 | 36.531007751938 | 1+5983.16125000342i | 5983.1613 | 1.5706 | 1+2.45024698809664i | 2.6465 | 1.1833 | 1-40.5958080868083i | 40.6081 | -1.5462 | -77.5515281654048+18.447124645773i | 79.7153 | 2.9081 | 0.00106022780903763+0.00816268733612549i | -41.6907 | 82.5994 | 42.1703962805665 | 1+1080.99131827793i | 1080.9918 | 1.5699 | 1+2.45024698809664i | 2.6465 | 1.1833 | 1-6.35367762452204i | 6.4319 | -1.4147 | -0.151678129832398-0.646475270308584i | -3.5562 | -103.2041 | -0.000133283554228113 | 0.748550454863526i | 0.74855 | 1.5708 | 1+130.878499188469i | 130.8823 | 1.5632 | 1+1950.40885375986i | 1950.4091 | 1.5703 | -0.0000189126691913798+0.00265331729777279i | -51.524 | 90.4084 | -0.0000216782512430725+2.65874257999848E-06i | -93.2147 | 173.0078 | 0.00171817265558519-0.000390223632650375i | -55.0802 | -12.7957 | -93.2147 | 173.0078
|  |  |  | 30 | 1995262.315 | 36.531007751938 | 1+6122.52697881426i | 6122.5271 | 1.5706 | 1+2.50732057227632i | 2.6994 | 1.1913 | 1-41.5414059312053i | 41.5534 | -1.5467 | -81.25354763502+18.8768133777491i | 83.4175 | 2.9133 | 0.00101618415127641+0.00795854010958769i | -41.9131 | 82.7236 | 42.1703962805665 | 1+1106.17084071014i | 1106.1713 | 1.5699 | 1+2.50732057227632i | 2.6994 | 1.1913 | 1-6.50167378838444i | 6.5781 | -1.4182 | -0.151679759902341-0.659730477950173i | -3.389 | -102.948 | -0.000133283554228113 | 0.765986434830415i | 0.76599 | 1.5708 | 1+133.927051059783i | 133.9308 | 1.5633 | 1+1995.83971213481i | 1995.84 | 1.5703 | -0.0000180615063139974+0.00259292677781112i | -51.724 | 90.3991 | -0.0000206542655788982+2.49114787459235E-06i | -93.6371 | 173.1227 | 0.00171337238735631-0.000381378784909708i | -55.1129 | -12.5489 | -93.6371 | 173.1227
|  |  |  | 31 | 2041737.9447 | 36.531007751938 | 1+6265.13895247047i | 6265.139 | 1.5706 | 1+2.56572357101172i | 2.7537 | 1.1992 | 1-42.5090295788924i | 42.5208 | -1.5473 | -85.1300379070935+19.3165108460422i | 87.294 | 2.9185 | 0.000973807505386524+0.00776021193670974i | -42.1347 | 82.8475 | 42.1703962805665 | 1+1131.936869564i | 1131.9373 | 1.5699 | 1+2.56572357101172i | 2.7537 | 1.1992 | 1-6.65311722574924i | 6.7279 | -1.4216 | -0.151681316607167-0.673335483291046i | -3.2204 | -102.695 | -0.000133283554228113 | 0.783828550944083i | 0.78383 | 1.5708 | 1+137.046612826302i | 137.0503 | 1.5635 | 1+2042.32879114318i | 2042.329 | 1.5703 | -0.000017248647901354+0.00253391048974507i | -51.924 | 90.39 | -0.0000196804792918578+0.0000023336878895552i | -94.0586 | 173.2375 | 0.00170878814185212-0.000372732752578468i | -55.1444 | -12.305 | -94.0586 | 173.2375
|  |  |  | 32 | 2089296.1309 | 36.531007751938 | 1+6411.07278572826i | 6411.0729 | 1.5706 | 1+2.62548695034586i | 2.8095 | 1.2069 | 1-43.4991920767362i | 43.5107 | -1.5478 | -89.1892215372249+19.7664501840703i | 91.3533 | 2.9235 | 0.000933049569243725+0.00756749764959232i | -42.3554 | 82.9711 | 42.1703962805665 | 1+1158.30306632906i | 1158.3035 | 1.5699 | 1+2.62548695034586i | 2.8095 | 1.2069 | 1-6.80808823393161i | 6.8811 | -1.425 | -0.151682803248844-0.687297499893992i | -3.0506 | -102.4454 | -0.000133283554228113 | 0.802086263330659i | 0.80209 | 1.5708 | 1+140.238838520969i | 140.2424 | 1.5637 | 1+2089.90073991005i | 2089.901 | 1.5703 | -0.0000164723703358955+0.00247623718054568i | -52.124 | 90.3811 | -0.0000187542885816589+2.18579741085334E-06i | -94.4794 | 173.3522 | 0.0017044101986423-0.000364281178104994i | -55.1745 | -12.0642 | -94.4794 | 173.3522
|  |  |  | 33 | 2137962.0895 | 36.531007751938 | 1+6560.40585463756i | 6560.4059 | 1.5706 | 1+2.68664239761348i | 2.8667 | 1.2145 | 1-44.5124184219985i | 44.5236 | -1.5483 | -93.4397085981149+20.2268699556257i | 95.6039 | 2.9284 | 0.000893861990631126+0.00738020102459618i | -42.5754 | 83.0942 | 42.1703962805665 | 1+1185.28341071183i | 1185.2838 | 1.57 | 1+2.68664239761348i | 2.8667 | 1.2145 | 1-6.96666898061125i | 7.0381 | -1.4282 | -0.15168422298072-0.701623930613275i | -2.8795 | -102.199 | -0.000133283554228113 | 0.820769252470919i | 0.82077 | 1.5708 | 1+143.5054207041i | 143.5089 | 1.5638 | 1+2138.58078171232i | 2138.581 | 1.5703 | -0.0000157310275433182+0.00241987630670062i | -52.324 | 90.3725 | -0.0000178732349657025+2.04693730699537E-06i | -94.8993 | 173.4666 | 0.00170022927459482-0.000356019791913809i | -55.2035 | -11.8266 | -94.8993 | 173.4666
|  |  |  | 34 | 2187761.6239 | 36.531007751938 | 1+6713.21733756825i | 6713.2174 | 1.5706 | 1+2.74922233824224i | 2.9254 | 1.2219 | 1-45.5492458406999i | 45.5602 | -1.5488 | -97.890514942694+20.6980142813659i | 100.0548 | 2.9332 | 0.000856196549303049+0.00719813435332172i | -42.7946 | 83.2167 | 42.1703962805665 | 1+1212.89220804805i | 1212.8926 | 1.57 | 1+2.74922233824224i | 2.9254 | 1.2219 | 1-7.1289435473992i | 7.1987 | -1.4314 | -0.151685578814224-0.71632237151981i | -2.7073 | -101.9561 | -0.000133283554228113 | 0.839887424333004i | 0.83989 | 1.5708 | 1+146.848091360807i | 146.8515 | 1.564 | 1+2188.39472735251i | 2188.395 | 1.5703 | -0.0000150230475053899+0.00236479801818982i | -52.5239 | 90.364 | -0.0000170349965348334+1.91659398863268E-06i | -95.3185 | 173.5807 | 0.00169623650421149-0.000347944411151337i | -55.2313 | -11.5921 | -95.3185 | 173.5807
|  |  |  | 35 | 2238721.1386 | 36.531007751938 | 1+6869.58825719122i | 6869.5883 | 1.5707 | 1+2.81325995294498i | 2.9857 | 1.2293 | 1-46.6102240724612i | 46.621 | -1.5493 | -102.551081327948+21.1801329682486i | 104.7154 | 2.9379 | 0.000820005316989342+0.00702111803233948i | -43.013 | 83.3385 | 42.1703962805665 | 1+1241.14409688749i | 1241.1445 | 1.57 | 1+2.81325995294498i | 2.9857 | 1.2293 | 1-7.29499797441867i | 7.3632 | -1.4346 | -0.151686873625251-0.731400615928723i | -2.534 | -101.7166 | -0.000133283554228113 | 0.859450915624694i | 0.85945 | 1.5708 | 1+150.268622819317i | 150.272 | 1.5641 | 1+2239.36898884397i | 2239.3692 | 1.5703 | -0.000014346928929471+0.0023109731428172i | -52.7239 | 90.3557 | -0.0000162373797632907+1.79427878311427E-06i | -95.737 | 173.6942 | 0.00169242342084667-0.000340050938410161i | -55.2579 | -11.3609 | -95.737 | 173.6942
|  |  |  | 36 | 2290867.6528 | 36.531007751938 | 1+7029.60152343798i | 7029.6016 | 1.5707 | 1+2.8787891953127i | 3.0475 | 1.2365 | 1-47.6959156619856i | 47.7064 | -1.5498 | -107.431293440037+21.6734816419835i | 109.5957 | 2.9425 | 0.000785240797315394+0.00684898017124018i | -43.2308 | 83.4596 | 42.1703962805665 | 1+1270.05405675561i | 1270.0545 | 1.57 | 1+2.8787891953127i | 3.0475 | 1.2365 | 1-7.46492030592497i | 7.5316 | -1.4376 | -0.151688110160254-0.746866658531501i | -2.3596 | -101.4806 | -0.000133283554228113 | 0.879470099168029i | 0.87947 | 1.5708 | 1+153.768828690688i | 153.7721 | 1.5643 | 1+2291.53059341488i | 2291.5308 | 1.5704 | -0.0000137012380677036+0.00225837317089132i | -52.9239 | 90.3476 | -0.0000154783118378+1.67952724149925E-06i | -96.1547 | 173.8072 | 0.00168878193877014-0.000332335360435754i | -55.2835 | -11.133 | -96.1547 | 173.8072
|  |  |  | 37 | 2344228.8153 | 36.531007751938 | 1+7193.34197746021i | 7193.342 | 1.5707 | 1+2.94584480981704i | 3.1109 | 1.2435 | 1-48.8068962573238i | 48.8171 | -1.5503 | -112.541502863147+22.1783218825673i | 114.706 | 2.947 | 0.000751856047466564+0.0066815562185277i | -43.4478 | 83.5797 | 42.1703962805665 | 1+1299.63741609576i | 1299.6378 | 1.57 | 1+2.94584480981704i | 3.1109 | 1.2435 | 1-7.63880063698733i | 7.704 | -1.4406 | -0.151689291042083-0.762728699634921i | -2.1841 | -101.2481 | -0.000133283554228113 | 0.899955589399103i | 0.89996 | 1.5708 | 1+157.350564830401i | 157.3537 | 1.5644 | 1+2344.90719783841i | 2344.9074 | 1.5704 | -0.0000130846056791538+0.00220697024024746i | -53.1239 | 90.3397 | -0.0000147558334727396+1.57189839326626E-06i | -96.5717 | 173.9194 | 0.00168530433603595-0.000324793746819216i | -55.3081 | -10.9084 | -96.5717 | 173.9194
|  |  |  | 38 | 2398832.919 | 36.531007751938 | 1+7360.89643661399i | 7360.8965 | 1.5707 | 1+3.0144623502324i | 3.176 | 1.2505 | 1-49.9437549150931i | 49.9538 | -1.5508 | -117.892549036603+22.694921362978i | 120.0571 | 2.9514 | 0.00071980478328662+0.00651868860484105i | -43.6642 | 83.6988 | 42.1703962805665 | 1+1329.90986039665i | 1329.9102 | 1.57 | 1+3.0144623502324i | 3.176 | 1.2505 | 1-7.81673116125888i | 7.8804 | -1.4436 | -0.151690418775536-0.77899514950898i | -2.0077 | -101.0191 | -0.000133283554228113 | 0.920918247995998i | 0.92092 | 1.5708 | 1+161.015730322367i | 161.0188 | 1.5646 | 1+2399.52710309674i | 2399.5273 | 1.5704 | -0.0000124957241284864+0.00215673712160366i | -53.3239 | 90.332 | -0.0000140680921802338+1.47097396193653E-06i | -96.9881 | 174.0308 | 0.00168198323812116-0.00031742224867911i | -55.3316 | -10.6871 | -96.9881 | 174.0308
|  |  |  | 39 | 2454708.9157 | 36.531007751938 | 1+7532.35374049145i | 7532.3538 | 1.5707 | 1+3.08467819848698i | 3.2427 | 1.2573 | 1-51.1070944128021i | 51.1169 | -1.5512 | -123.495782246768+23.2235539910981i | 125.6604 | 2.9557 | 0.000689041469369836+0.00636022640296633i | -43.8799 | 83.8169 | 42.1703962805665 | 1+1360.88744050897i | 1360.8878 | 1.5701 | 1+3.08467819848698i | 3.2427 | 1.2573 | 1-7.99880621985879i | 8.0611 | -1.4464 | -0.151691495752678-0.79567463284618i | -1.8302 | -100.7936 | -0.000133283554228113 | 0.942369189637774i | 0.94237 | 1.5708 | 1+164.766268485846i | 164.7693 | 1.5647 | 1+2455.41926938663i | 2455.4195 | 1.5704 | -0.0000119333446150523+0.00210764720424385i | -53.5239 | 90.3244 | -0.000013413335965878+1.37635755302906E-06i | -97.4038 | 174.1413 | 0.00167881160229999-0.000310217097335491i | -55.3541 | -10.4692 | -97.4038 | 174.1413
|  |  |  | 40 | 2511886.4315 | 36.531007751938 | 1+7707.80479802466i | 7707.8049 | 1.5707 | 1+3.15652958395296i | 3.3111 | 1.264 | 1-52.2975315684515i | 52.3071 | -1.5517 | -129.36308770252+23.7645000549445i | 131.5278 | 2.9599 | 0.000659521395583432+0.00620602500407694i | -44.095 | 83.9339 | 42.1703962805665 | 1+1392.58658115572i | 1392.5869 | 1.5701 | 1+3.15652958395296i | 3.3111 | 1.264 | 1-8.18512235139324i | 8.246 | -1.4492 | -0.151692524257916-0.812775993334466i | -1.6519 | -100.5718 | -0.000133283554228113 | 0.964319787897629i | 0.96432 | 1.5708 | 1+168.604167905816i | 168.6071 | 1.5649 | 1+2512.61333147447i | 2512.6135 | 1.5704 | -0.0000113962745265279+0.00205967448202089i | -53.7239 | 90.317 | -0.000012789907422561+1.28767382416504E-06i | -97.8189 | 174.2509 | 0.00167578270272025-0.000303174602978753i | -55.3758 | -10.2548 | -97.8189 | 174.2509
|  |  |  | 41 | 2570395.7828 | 36.531007751938 | 1+7887.34263568659i | 7887.3427 | 1.5707 | 1+3.23005460318594i | 3.3813 | 1.2706 | 1-53.5156975675778i | 53.525 | -1.5521 | -135.506910745371+24.3180463712803i | 137.6717 | 2.964 | 0.00063120074134314+0.0060559458096272i | -44.3094 | 84.0496 | 42.1703962805665 | 1+1425.02408964086i | 1425.0244 | 1.5701 | 1+3.23005460318594i | 3.3813 | 1.2706 | 1-8.37577834314125i | 8.4353 | -1.452 | -0.151693506472839-0.830308298346269i | -1.4726 | -100.3535 | -0.000133283554228113 | 0.986781681273305i | 0.98678 | 1.5708 | 1+172.531463487349i | 172.5344 | 1.565 | 1+2571.13961440902i | 2571.1398 | 1.5704 | -0.000010883374911515+0.00201279353967256i | -53.9239 | 90.3098 | -0.0000121962381965372+1.20456764572201E-06i | -98.2333 | 174.3594 | 0.00167289011615047-0.000296291153335763i | -55.3965 | -10.0437 | -98.2333 | 174.3594
|  |  |  | 42 | 2630267.9919 | 36.531007751938 | 1+8071.06244681529i | 8071.0625 | 1.5707 | 1+3.30529224012436i | 3.4533 | 1.277 | 1-54.7622382979184i | 54.7714 | -1.5525 | -141.940283247714+24.8844864376895i | 144.1051 | 2.968 | 0.000604036628857198+0.00590985593831618i | -44.5233 | 84.1642 | 42.1703962805665 | 1+1458.21716476075i | 1458.2175 | 1.5701 | 1+3.30529224012436i | 3.4533 | 1.277 | 1-8.57087528343334i | 8.629 | -1.4546 | -0.151694444480852-0.848280843746235i | -1.2925 | -100.1388 | -0.000133283554228113 | 1.00976677935799i | 1.0098 | 1.5708 | 1+176.550237534546i | 176.5531 | 1.5651 | 1+2631.02914960019i | 2631.0293 | 1.5704 | -0.0000103935580657634+0.00196697953944403i | -54.1239 | 90.3027 | -0.0000116308438015056+1.12670325918167E-06i | -98.6472 | 174.4669 | 0.00167012770836813-0.000289563212335613i | -55.4164 | -9.836 | -98.6472 | 174.4669
The error amplifier is the same regardless of the mode of operation
Note on O18: BMC-BCS: Need to make this log not linear at some point

## Constants (hidden)
EXCEL Constants / Values / IC Limits
Input from user =
Output =
Constant
Variable Name | Value | STD Units |  | Notes
IC Duty Cycle Limitation:
D_2p2_min | 0.8 |  | Minimum max duty cycle at 2p2MHZ operation
t_off_max | 9.0909e-08 | s | Maximum forced off time
D_2p2_nom | 0.85 |  | Minimum max duty cycle at 2p2MHZ operation
T_off_nom | 6.8182e-08 | s | nominal forced off time
D_2p2_max | 0.9 |  | Minimum max duty cycle at 2p2MHZ operation
T_off_min | 4.5455e-08 | s | Minimum forced off time
D_limit_min | 0.9 |  | Min max duty cycle at low frequency
D_limit_nom | 0.93 |  | Nomminal max duty cycle at low frequency
D_limit_max | 0.96 |  | Maximum max duty cycle at low frequency
| 1 |  | Forced off time limit? [2 True, 1 False]. Note this is calcualting for the minimum duty cycle limit of the datasheet.
Dc_Limit | 0.9 |  | Max duty cycle of LM5155 at Fsw
ton_min | 5e-08 | s | Typical Ton minimum value
Slope Compensation
Isl | 3e-05 | A | Internal slope compensation ramp
Rsl_int | 1333 | Ω | Internal Slope compensation resistor
Vcl | 0.1 | V | Current Limit Value. See datsheet for Parameters
Gcomp | 0.145 | V/V | Intenal step down of the divider
Acs | 1 | V/V | Current sense Amplifier Gain (1 for this device)
Error Amplifier
Vref | 1 | V | Reference voltage
gm_ea | 0.002 | A/V | Error Amplifier Gain
Soft-Start
Iss | 1e-05 | A | Soft-start capacitor charge current
UVLO Thresholds
UV_rise | 1.5 | V | Rising Threshold (See datasheet for more details)
UV_fall | 1.45 | V | Falling threshold (See datasheet for more details)
UV_I_hyst | 5e-06 | A | UVLO current hysteresis
VCC regulator
Vcc | 6.75 | V | Regulated output voltage of internal LDO. Can change if this is externally biased.
IQ current
IQ | 0.00045 | A | Non-switching IQ current
Operation Raange
Vin_op_min | 1.5 | V | Minimum operating voltage
Vin_op_max | 45 |  | Maximum BIAS pin operating voltage

## Plot_Management_Eff (hidden)
Eff_vs_IOUT

## Lists (hidden)
Input Voltage
6
| 14 | 2.5
18