## ProductTables
Product | Data Sheet | Product Status | Simulation Model | Qualification | Infineon Package name | Standard Package name | VDS max [V] | RDS (on) @10V max [mΩ] | RDS (on) @4.5V max [mΩ] | ID @25°C max [A] | QG typ @10V [nC] | QG typ @10V max [nC] | Special Features | Polarity | Operating Temperature min [°C] | Operating Temperature max [°C] | Technology
IPP095N20NM6 | https://www.infineon.com/dgdl/Infineon-IPP095N20NM6-DataSheet-v01_00-EN.pdf?fileId=8ac78c8c96250806019626da81c36138 | active and preferred |  | Industrial | PG-TO220-3 | TO220 | 200 | 9.5 |  | 116 | 53 |  |  | N | -55 | 175 | OptiMOS™ 6
IPP130N20NM6 | https://www.infineon.com/dgdl/Infineon-IPP130N20NM6-DataSheet-v01_00-EN.pdf?fileId=8ac78c8c96250806019626da89ac613b | active and preferred |  | Industrial | PG-TO220-3 | TO220 | 200 | 13 |  | 87 | 37 |  |  | N | -55 | 175 | OptiMOS™ 6
IPP039N10N5 | https://www.infineon.com/dgdl/Infineon-IPP039N10N5-DS-v02_00-EN.pdf?fileId=5546d4625b3ca4ec015b626e5b4367fa | active and preferred | /cms/en/product/power/mosfet/n-channel/ipp039n10n5/#!simulation | Industrial | PG-TO220-3 | TO220 | 100 | 3.9 |  | 100 | 76 |  |  | N | -55 | 175 | OptiMOS™ 5
IPP050N10NF2S | https://www.infineon.com/dgdl/Infineon-IPP050N10NF2S-DataSheet-v02_01-EN.pdf?fileId=5546d46276fa42a30176fa66f3a90008 | active and preferred | /cms/en/product/power/mosfet/n-channel/ipp050n10nf2s/#!simulation | Standard | PG-TO220-3 | TO220 | 100 | 5 |  | 110 | 51 |  |  | N | -55 | 175 | StrongIRFET™ 2
IPA083N10N5 | https://www.infineon.com/dgdl/Infineon-IPA083N10N5-DS-v02_01-EN.pdf?fileId=5546d4624ad04ef9014ae2aab965048b | active and preferred | /cms/en/product/power/mosfet/n-channel/ipa083n10n5/#!simulation | Industrial | PG-TO220-3 | TO220 FullPAK | 100 | 8.3 |  | 44 | 30 |  |  | N | -55 | 175 | OptiMOS™ 5
IPA082N10NF2S | https://www.infineon.com/dgdl/Infineon-IPA082N10NF2S-DataSheet-v02_01-EN.pdf?fileId=5546d46278d64ffd0179176be5971162 | active and preferred | /cms/en/product/power/mosfet/n-channel/ipa082n10nf2s/#!simulation | Standard | PG-TO220-3 | TO220 FullPAK | 100 | 8.2 |  | 46 | 28 |  |  | N | -55 | 175 | StrongIRFET™ 2
IPP082N10NF2S | https://www.infineon.com/dgdl/Infineon-IPP082N10NF2S-DataSheet-v02_01-EN.pdf?fileId=5546d46276fa42a30176fa67027a000b | active and preferred | /cms/en/product/power/mosfet/n-channel/ipp082n10nf2s/#!simulation | Standard | PG-TO220-3 | TO220 | 100 | 8.2 |  | 77 | 28 |  |  | N | -55 | 175 | StrongIRFET™ 2
IPP129N10NF2S | https://www.infineon.com/dgdl/Infineon-IPP129N10NF2S-DataSheet-v02_01-EN.pdf?fileId=5546d46276fa42a30176fa66e3e00005 | active and preferred | /cms/en/product/power/mosfet/n-channel/ipp129n10nf2s/#!simulation | Standard | PG-TO220-3 | TO220 | 100 | 12.9 |  | 52 | 19 |  |  | N | -55 | 175 | StrongIRFET™ 2
IPP073N13NM6 | https://www.infineon.com/dgdl/Infineon-IPP073N13NM6-DataSheet-v02_00-EN.pdf?fileId=8ac78c8c8d2fe47b018e748c5f712d7e | active and preferred |  | Industrial | PG-TO220-3 | TO220 | 135 | 7.3 |  | 98 | 43 |  |  | N | -55 | 175 | OptiMOS™ 6
IPP051N15N5 | https://www.infineon.com/dgdl/Infineon-IPP051N15N5-DS-v02_01-EN.pdf?fileId=5546d46253f650570154a0437e3754cb | active and preferred | /cms/en/product/power/mosfet/n-channel/ipp051n15n5/#!simulation | Industrial | PG-TO220-3 | TO220 | 150 | 5.1 |  | 120 | 80 |  |  | N | -55 | 175 | OptiMOS™ 5
IRFB4115 | https://www.infineon.com/dgdl/Infineon-IRFB4115-DataSheet-v01_01-EN.pdf?fileId=5546d462533600a401535615ba6a1e0f | active and preferred | /cms/en/product/power/mosfet/n-channel/irfb4115/#!simulation | Standard | TO220 | TO220 | 150 | 11 |  | 104 | 77 |  |  | N | -55 | 175 | IR MOSFET™
IRFB4321 | https://www.infineon.com/dgdl/Infineon-IRFB4321-DataSheet-v01_01-EN.pdf?fileId=5546d462533600a4015356162af41e33 | active and preferred | /cms/en/product/power/mosfet/n-channel/irfb4321/#!simulation | Standard | TO220 | TO220 | 150 | 15 |  | 85 | 71 |  |  | N | -55 | 175 | IR MOSFET™
IPP038N15NM6 | https://www.infineon.com/dgdl/Infineon-IPP038N15NM6-DataSheet-v01_00-EN.pdf?fileId=8ac78c8c93dda25b0194f521e0da01b7 | active and preferred |  | Industrial | PG-TO220-3 | TO220 | 150 | 3.8 |  | 178 | 69 |  |  | N | -55 | 175 | OptiMOS™ 6
IPP076N15N5 | https://www.infineon.com/dgdl/Infineon-IPP076N15N5-DS-v02_00-EN.pdf?fileId=5546d46253f650570154a04c9f955516 | active and preferred | /cms/en/product/power/mosfet/n-channel/ipp076n15n5/#!simulation | Industrial | PG-TO220-3 | TO220 | 150 | 7.6 |  | 112 | 49 |  |  | N | -55 | 175 | OptiMOS™ 5
IPP057N15NM6 | https://www.infineon.com/dgdl/Infineon-IPP057N15NM6-DataSheet-v01_00-EN.pdf?fileId=8ac78c8c93dda25b0194f935a92a0c6c | active and preferred |  | Industrial | PG-TO220-3 | TO220 | 150 | 5.7 |  | 128 | 44 |  |  | N | -55 | 175 | OptiMOS™ 6
IPP089N15NM6 | https://www.infineon.com/dgdl/Infineon-IPP089N15NM6-DataSheet-v02_00-EN.pdf?fileId=8ac78c8c90530b3a01907752e4c67042 | active and preferred |  | Industrial | PG-TO220-3 | TO220 | 150 | 8.9 |  | 88 | 29 |  |  | N | -55 | 175 | OptiMOS™ 6
IPP069N20NM6 | https://www.infineon.com/dgdl/Infineon-IPP069N20NM6-DataSheet-v02_01-EN.pdf?fileId=8ac78c8c8d2fe47b018d327da1ee0f07 | active and preferred |  | Industrial | PG-TO220-3 | TO220 | 200 | 6.9 |  | 136 | 73 |  |  | N | -55 | 175 | OptiMOS™ 6
IRF100B202 | https://www.infineon.com/dgdl/Infineon-IRF100B202-DataSheet-v01_01-EN.pdf?fileId=5546d462533600a4015355da4ec9187e | active | /cms/en/product/power/mosfet/n-channel/irf100b202/#!simulation | Standard | TO220 | TO220 | 100 | 8.6 |  | 97 | 77 |  |  | N | -55 | 175 | IR MOSFET™
IRFB4510 | https://www.infineon.com/dgdl/Infineon-IRFB4510-DataSheet-v01_01-EN.pdf?fileId=5546d462533600a40153561651d81e40 | active |  | Standard | TO220 | TO220 | 100 | 13.5 |  | 62 | 58 |  |  | N | -55 | 175 | IR MOSFET™
IPA050N10NM5S | https://www.infineon.com/dgdl/Infineon-IPA050N10NM5S-DataSheet-v02_01-EN.pdf?fileId=5546d4626cb27db2016d5cfdf4f16e2d | active |  | Standard | PG-TO220-3 | TO220 FullPAK | 100 | 5 |  | 66 | 51 |  |  | N | -55 | 175 | OptiMOS™ 5
IPA086N10N3 G | https://www.infineon.com/dgdl/Infineon-IPA086N10N3 G-DS-v02_04-EN.pdf?fileId=db3a30432239cccd0122600a1e757edd | active | /cms/en/product/power/mosfet/n-channel/ipa086n10n3-g/#!simulation | Industrial | PG-TO220-3 | TO220 FullPAK | 100 | 8.6 |  | 45 | 42 |  |  | N | -55 | 175 | OptiMOS™ 3
IPP086N10N3 G | https://www.infineon.com/dgdl/Infineon-IPP086N10N3G-DS-v02_06-en.pdf?fileId=db3a30431ce5fb52011d1ac5c8fa1358 | active | /cms/en/product/power/mosfet/n-channel/ipp086n10n3-g/#!simulation | Industrial | PG-TO220-3 | TO220 | 100 | 8.6 |  | 80 | 42 |  |  | N | -55 | 175 | OptiMOS™ 3
IPP083N10N5 | https://www.infineon.com/dgdl/Infineon-IPP083N10N5-DS-v02_01-EN.pdf?fileId=5546d4624a75e5f1014ac56a3779202b | active | /cms/en/product/power/mosfet/n-channel/ipp083n10n5/#!simulation | Industrial | PG-TO220-3 | TO220 | 100 | 8.3 |  | 73 | 30 |  |  | N | -55 | 175 | OptiMOS™ 5
IPP076N12N3 G | https://www.infineon.com/dgdl/Infineon-IPP_I076N12N3_G-DS-v02_04-en.pdf?fileId=db3a30432239cccd0122a77a83ab7cd4 | active | /cms/en/product/power/mosfet/n-channel/ipp076n12n3-g/#!simulation | Industrial | PG-TO220-3 | TO220 | 120 | 7.6 |  | 100 | 76 |  |  | N | -55 | 175 | OptiMOS™ 3
IPP70N12S3-11 | https://www.infineon.com/dgdl/Infineon-IPP_B_I70N12S3-11-Data-Sheet-02-Infineon-DataSheet-v01_01-EN.pdf?fileId=5546d462584d1d4a0158baf9c67f7fff | active | /cms/en/product/power/mosfet/automotive-mosfet/ipp70n12s3-11/#!simulation | Automotive | PG-TO220-3 | TO220 | 120 | 11.3 |  | 70 | 51 | 65 |  | N | -55 | 175 | OptiMOS™-T
IPP114N12N3 G | https://www.infineon.com/dgdl/Infineon-IPP114N12N3_G-DS-v02_04-en.pdf?fileId=db3a30432239cccd0122a78772727cf1 | active | /cms/en/product/power/mosfet/n-channel/ipp114n12n3-g/#!simulation | Industrial | PG-TO220-3 | TO220 | 120 | 11.4 |  | 75 | 49 |  |  | N | -55 | 175 | OptiMOS™ 3
IPP147N12N3 G | https://www.infineon.com/dgdl/Infineon-IPP_I_B147N12N3_G-DS-v02_06-en.pdf?fileId=db3a30432239cccd0122a79a30f57d01 | active | /cms/en/product/power/mosfet/n-channel/ipp147n12n3-g/#!simulation | Industrial | PG-TO220-3 | TO220 | 120 | 14.7 |  | 56 | 37 |  |  | N | -55 | 175 | OptiMOS™ 3
IPP075N15N3 G |  | active | /cms/en/product/power/mosfet/n-channel/ipp075n15n3-g/#!simulation | Industrial | PG-TO220-3 | TO220 | 150 | 7.5 |  | 100 | 70 |  |  | N | -55 | 175 | OptiMOS™ 3
IPA075N15N3 G | https://www.infineon.com/dgdl/Infineon-IPA075N15N3_G-DS-v02_02-en.pdf?fileId=db3a304325afd6e0012627a00c6821de | active | /cms/en/product/power/mosfet/n-channel/ipa075n15n3-g/#!simulation | Industrial | PG-TO220-3 | TO220 FullPAK | 150 | 7.5 |  | 43 | 70 |  |  | N | -55 | 175 | OptiMOS™ 3
IPP111N15N3 G | https://www.infineon.com/dgdl/Infineon-IPP_I111N15N3_IPB108N15N3-DS-v02_02-EN.pdf?fileId=db3a304325305e6d01254a5795541b4f | active | /cms/en/product/power/mosfet/n-channel/ipp111n15n3-g/#!simulation | Industrial | PG-TO220-3 | TO220 | 150 | 11.1 |  | 83 | 41 |  |  | N | -55 | 175 | OptiMOS™ 3
IPP110N20N3 G | https://www.infineon.com/dgdl/Infineon-IPP_I_110N20N3G_IPB107N20N3G-DS-v02_03-en.pdf?fileId=db3a3043243b5f170124968e7d1f18e7 | active | /cms/en/product/power/mosfet/n-channel/ipp110n20n3-g/#!simulation | Industrial | PG-TO220-3 | TO220 | 200 | 11 |  | 88 | 65 |  |  | N | -55 | 175 | OptiMOS™ 3